## AWATDATA
Awatere Dashwood Weather Station
Date | Month | Year | Total | Growing | Max | Min | Min | Soil | Soil | Solar | Penman | RH | Max | Avg | Daily | Soil | Soil
|  |  | Rain | Degree | Air | Air | Grass | Temp | Temp | Energy | ET | Daily | Wind | Wind | Wind | Moisture | Moisture
|  |  | (mm) | Days>10 | Temp | Temp | Temp | 10cm | 30cm |  |  | Mean | Speed | Speed | Run | 0-200mm | 200-400mm
[8 empty] | 9am | 9am | mj/m2 | mm |  | km/hr | km/hr | km | % | %
1 | 1 | 2006 | 0 | 4.55 | 21.86 | 7.24 | 4.843 | 22.69 | 20.23 | 19.37 | 4.466 | 66.283 | 31.86 | 9.7455 | 233.89 | 8.9013 | 11.906
2 | 1 | 2006 | 0 | 11.87 | 28.95 | 14.79 | 14.4 | 19.46 | 20.27 | 25.95 | 9.96 | 46.024 | 75.7 | 30.621 | 734.91 | 8.6725 | 11.768
3 | 1 | 2006 | 7 | 8.97 | 24.19 | 13.75 | 13.21 | 23.94 | 20.04 | 29.82 | 7.45 | 46.877 | 68.52 | 35.28 | 846.72 | 8.3675 | 11.644
4 | 1 | 2006 | 0 | 8.71 | 22.9 | 14.52 | 13.42 | 20.53 | 19.96 | 24.82 | 6.286 | 55.568 | 62.82 | 25.506 | 612.14 | 9.3029 | 11.905
5 | 1 | 2006 | 0 | 5.38 | 21.53 | 9.23 | 6.488 | 20.55 | 18.55 | 24.15 | 6.572 | 38.963 | 57.78 | 27.54 | 660.95 | 9.0763 | 11.793
6 | 1 | 2006 | 0 | 3.5765 | 20.52 | 6.633 | 1.073 | 19.23 | 18.27 | 23.74 | 5.359 | 56.936 | 30.84 | 12.021 | 288.5 | 8.7863 | 11.706
7 | 1 | 2006 | 0 | 6.71 | 24.85 | 8.57 | 5.922 | 21.8 | 18.2 | 26.32 | 10.23 | 35.01 | 63 | 22.882 | 549.18 | 8.52 | 11.632
8 | 1 | 2006 | 0 | 11.055 | 26.86 | 15.25 | 12.97 | 20.49 | 19.11 | 15.09 | 9.47 | 33.639 | 73 | 33.085 | 794.03 | 8.2708 | 11.517
9 | 1 | 2006 | 0 | 8 | 20.16 | 15.84 | 16.14 | 19.47 | 19.1 | 12.02 | 3.201 | 64.917 | 53.49 | 17.183 | 412.38 | 8.0963 | 11.416
10 | 1 | 2006 | 0 | 9.125 | 23.83 | 14.42 | 14.66 | 23.76 | 18.8 | 29.89 | 5.356 | 71.498 | 34.29 | 11.772 | 282.53 | 7.9933 | 11.38
11 | 1 | 2006 | 0 | 10.73 | 29.56 | 11.9 | 8.37 | 24.37 | 19.71 | 23.42 | 9.3 | 52.881 | 55.59 | 24.299 | 583.17 | 7.8608 | 11.347
12 | 1 | 2006 | 6 | 7.22 | 18.42 | 16.02 | 16.31 | 19.91 | 20.65 | 9.74 | 1.886 | 71.702 | 57.48 | 19.693 | 472.62 | 8.0204 | 11.328
13 | 1 | 2006 | 0 | 7.745 | 24.64 | 10.85 | 9.53 | 20.04 | 18.46 | 25.67 | 5.203 | 68.144 | 55.68 | 22.465 | 539.15 | 8.1833 | 11.325
14 | 1 | 2006 | 0 | 7.89 | 22.36 | 13.42 | 13.29 | 18.34 | 19.5 | 27.89 | 7.02 | 57.225 | 59.04 | 20.502 | 492.05 | 8.1554 | 11.383
15 | 1 | 2006 | 0 | 11.73 | 27.66 | 15.8 | 14.33 | 21.95 | 19.76 | 27.8 | 6.673 | 48.248 | 69.87 | 27.421 | 658.09 | 7.9571 | 11.365
16 | 1 | 2006 | 0 | 3.6215 | 21.78 | 5.463 | 3.07 | 22.88 | 19.6 | 30.98 | 5.669 | 64.908 | 29.1 | 10.376 | 249.03 | 7.7863 | 11.315
17 | 1 | 2006 | 0 | 6.912 | 27.68 | 6.144 | 2.737 | 24.09 | 19.72 | 27.72 | 8.32 | 50.03 | 46.74 | 17.343 | 416.23 | 7.6333 | 11.243
18 | 1 | 2006 | 5.2 | 10.475 | 25.57 | 15.38 | 14.72 | 19.99 | 20.55 | 19.28 | 4.703 | 64.801 | 56.97 | 25.323 | 607.76 | 7.5588 | 11.211
19 | 1 | 2006 | 0 | 4.27 | 18.35 | 10.19 | 10.41 | 16.58 | 19.83 | 17.71 | 3.479 | 71.585 | 35.49 | 12.58 | 301.92 | 7.6488 | 11.2
20 | 1 | 2006 | 0 | 4.515 | 20.72 | 8.31 | 4.784 | 20.34 | 18.44 | 29.33 | 5.782 | 63.856 | 28.71 | 10.073 | 241.75 | 7.6225 | 11.178
21 | 1 | 2006 | 0 | 7.22 | 26.47 | 7.97 | 4.202 | 21.63 | 18.85 | 28.27 | 9.8 | 44.597 | 60.9 | 22.752 | 546.04 | 7.5996 | 11.179
22 | 1 | 2006 | 0 | 10.02 | 25.41 | 14.63 | 12.23 | 22.18 | 19.59 | 27.51 | 6.802 | 52.15 | 55.32 | 18.741 | 449.78 | 7.5267 | 11.177
23 | 1 | 2006 | 0 | 6.955 | 25.46 | 8.45 | 6.142 | 23.9 | 19.94 | 28.25 | 6.782 | 66.468 | 32.76 | 11.405 | 273.71 | 7.4392 | 11.155
24 | 1 | 2006 | 29.4 | 9.36 | 24.37 | 14.35 | 10.94 | 24.01 | 20.83 | 11.42 | 4.014 | 70.822 | 35.49 | 13.283 | 318.78 | 8.9363 | 12.061
25 | 1 | 2006 | 7.4 | 10.605 | 25.28 | 15.93 | 16.59 | 23.51 | 20.03 | 11.22 | 2.624 | 77.473 | 58.47 | 19.883 | 477.19 | 17.439 | 17.594
26 | 1 | 2006 | 0 | 5.995 | 19.06 | 12.93 | 12 | 17.54 | 18.67 | 29.8 | 3.635 | 72.15 | 48.51 | 24.338 | 584.11 | 18.428 | 18.13
27 | 1 | 2006 | 0 | 5.14 | 20.87 | 9.41 | 6.275 | 19.4 | 18.55 | 26.79 | 3.533 | 77.18 | 24.63 | 6.8958 | 165.5 | 17.55 | 17.73
28 | 1 | 2006 | 0 | 7.195 | 22.6 | 11.79 | 9.35 | 20.09 | 19.53 | 25.64 | 3.426 | 83.421 | 21.96 | 7.1693 | 172.06 | 16.799 | 17.413
29 | 1 | 2006 | 0 | 10.55 | 26.7 | 14.4 | 14.44 | 20.02 | 20.66 | 21.75 | 3.84 | 85.284 | 29.34 | 8.4455 | 202.69 | 16.17 | 17.098
30 | 1 | 2006 | 0 | 12.59 | 33.49 | 11.69 | 10.01 | 23.2 | 20.34 | 28.85 | 11.36 | 61.248 | 56.34 | 16.575 | 397.81 | 15.41 | 16.733
31 | 1 | 2006 | 1.4 | 14.605 | 29.24 | 19.97 | 17.93 | 25.57 | 21.59 | 15.78 | 6.913 | 58.705 | 64.77 | 24.504 | 588.1 | 14.549 | 16.373
Average Monthly |  |  |  |  | 24.2368 | 12.1045 | 10.3479 | 21.3374 | 19.5913 | 23.419 | 6.1005 | 60.5998 |  | 19.0226 | 456.541 | 10.0729 | 12.7808
Total Monthly |  |  | 56.4 | 253.29 | [5 empty] | 725.99 | 189.114 |  |  |  | 14152.77
Maximum Monthly |  |  |  |  | 33.49 | [7 empty] | 75.7 |  |  | 18.428 | 18.13
Minimum Monthly | [5 empty] | 5.463 | 1.073 | [8 empty] | 7.4392 | 11.155
Avg Monthly Temp |  |  | 18.1706
Awatere Dashwood Weather Station
Date | Month | Year | Total | Growing | Max | Min | Min | Soil | Soil | Solar | Penman | RH | Max | Avg | Daily | Soil | Soil
|  |  | Rain | Degree | Air | Air | Grass | Temp | Temp | Energy | ET | Daily | Wind | Wind | Wind | Moisture | Moisture
|  |  | (mm) | Days>10 | Temp | Temp | Temp | 10cm | 30cm |  |  | Mean | Speed | Speed | Run | 0-200mm | 200-400mm
[8 empty] | 9am | 9am | mj/m2 | mm |  | km/hr | km/hr | km | % | %
1 | 2 | 2006 | 0 | 8.225 | 21.03 | 15.42 | 14.13 | 20.13 | 21.1 | 24.34 | 4.143 | 66.756 | 38.31 | 16.161 | 387.86 | 13.869 | 15.991
2 | 2 | 2006 | 0.2 | 8.655 | 23.42 | 13.89 | 13.65 | 19.48 | 20.72 | 21.54 | 4.615 | 72.022 | 30.6 | 14.147 | 339.52 | 13.21 | 15.648
3 | 2 | 2006 | 2.8 | 9.02 | 21.07 | 16.97 | 14.67 | 20.83 | 21.15 | 14.06 | 2.07 | 82.825 | 34.26 | 13.684 | 328.41 | 12.659 | 15.287
4 | 2 | 2006 | 0 | 5.25 | 19.82 | 10.68 | 8.27 | 19 | 20.05 | 19.84 | 3.136 | 75.688 | 28.2 | 10.043 | 241.04 | 12.231 | 15.219
5 | 2 | 2006 | 0 | 6.525 | 19.71 | 13.34 | 11.08 | 19.23 | 19.99 | 24.04 | 3.621 | 71.103 | 64.08 | 22.669 | 544.05 | 11.741 | 14.933
6 | 2 | 2006 | 0 | 4.855 | 18.52 | 11.19 | 10.22 | 18.81 | 19.43 | 27.3 | 4.273 | 61.326 | 47.07 | 21.358 | 512.59 | 11.093 | 14.476
7 | 2 | 2006 | 0 | 5.83 | 23.44 | 8.22 | 6.644 | 21.01 | 19.1 | 26.26 | 6.332 | 56.106 | 41.13 | 16.806 | 403.33 | 10.344 | 13.861
8 | 2 | 2006 | 10.8 | 7.795 | 19.61 | 15.98 | 13.9 | 20.55 | 19.98 | 6.019 | 0.916 | 81.66 | 42.93 | 14.299 | 343.18 | 10.301 | 13.758
9 | 2 | 2006 | 3.2 | 5.48 | 20.23 | 10.73 | 7.15 | 17.22 | 18.53 | 16.24 | 2.624 | 82.246 | 35.19 | 11.214 | 269.13 | 10.76 | 13.927
10 | 2 | 2006 | 12.8 | 7.815 | 22.68 | 12.95 | 10.74 | 16.86 | 18.57 | 11.04 | 2.23 | 87.066 | 17.46 | 6.8028 | 163.27 | 11.871 | 14.459
11 | 2 | 2006 | 4 | 9.195 | 23.97 | 14.42 | 12.25 | 20.02 | 18.83 | 23.84 | 4.794 | 75.353 | 43.62 | 13.442 | 322.6 | 15.088 | 16.344
12 | 2 | 2006 | 0 | 10.775 | 25.33 | 16.22 | 15.31 | 20.59 | 19.4 | 24.89 | 5.863 | 61.242 | 55.68 | 21.828 | 523.88 | 14.496 | 15.973
13 | 2 | 2006 | 0 | 6.91 | 20.74 | 13.08 | 9.76 | 19.41 | 19.48 | 18.08 | 3.594 | 77.886 | 29.43 | 9.4772 | 227.45 | 13.873 | 15.723
14 | 2 | 2006 | 0 | 8.425 | 24.34 | 12.51 | 10.33 | 19.96 | 19.13 | 24.38 | 4.893 | 62.408 | 50.7 | 22.005 | 528.11 | 13.277 | 15.471
15 | 2 | 2006 | 0 | 5.28 | 20.35 | 10.21 | 8.5 | 19.15 | 19.53 | 16.14 | 3.336 | 74.208 | 33.09 | 10.797 | 259.12 | 12.757 | 15.238
16 | 2 | 2006 | 0 | 6.445 | 23.17 | 9.72 | 6.499 | 19.92 | 19.05 | 25.68 | 4.874 | 66.775 | 31.86 | 12.812 | 307.5 | 12.214 | 14.92
17 | 2 | 2006 | 0 | 6.74 | 21.71 | 11.77 | 9.89 | 21.27 | 19.72 | 17.82 | 3.166 | 74.744 | 29.22 | 9.4422 | 226.61 | 11.615 | 14.617
18 | 2 | 2006 | 0 | 5.635 | 21.32 | 9.95 | 6.584 | 20.31 | 19.37 | 25.24 | 3.854 | 78.125 | 24.12 | 9.2216 | 221.32 | 11.024 | 14.315
19 | 2 | 2006 | 0 | 9.07 | 28.75 | 9.39 | 6.663 | 19.77 | 19.66 | 23.2 | 7.29 | 64.364 | 42.93 | 14.116 | 338.79 | 10.354 | 13.946
20 | 2 | 2006 | 0 | 11.05 | 26.18 | 15.92 | 12.93 | 22.2 | 20.21 | 25.51 | 6.149 | 67.146 | 38.94 | 14.173 | 340.16 | 9.6392 | 13.443
21 | 2 | 2006 | 0 | 10.135 | 30.33 | 9.94 | 7.33 | 22.15 | 20.33 | 23.64 | 9.1 | 56.222 | 61.02 | 19.876 | 477.03 | 9.0063 | 12.97
22 | 2 | 2006 | 0 | 10.09 | 28.41 | 11.77 | 9.68 | 22.63 | 20.81 | 24.5 | 8.5 | 51.692 | 79.6 | 24.301 | 583.23 | 8.5038 | 12.535
23 | 2 | 2006 | 3.6 | 3.78 | 18.22 | 9.34 | 5.922 | 20.31 | 20.71 | 15.54 | 2.91 | 73.978 | 72.5 | 16.689 | 400.53 | 8.3367 | 12.226
24 | 2 | 2006 | 0 | 3.309 | 21.31 | 5.308 | 1.655 | 16.61 | 18.27 | 24.22 | 4.718 | 72.65 | 32.07 | 10.142 | 243.41 | 8.2942 | 12.113
25 | 2 | 2006 | 0 | 6.26 | 23.33 | 9.19 | 5.309 | 19.07 | 18.56 | 21.69 | 3.929 | 70.478 | 29.4 | 11.827 | 283.86 | 8.0663 | 11.998
26 | 2 | 2006 | 0 | 9.21 | 24.53 | 13.89 | 11.91 | 20.68 | 19.41 | 24.38 | 4.841 | 73.062 | 37.71 | 12.079 | 289.88 | 7.9017 | 11.893
27 | 2 | 2006 | 0 | 7.1065 | 28.17 | 6.043 | 2.566 | 19.43 | 19.27 | 24.23 | 7.01 | 58.779 | 69.51 | 18.35 | 440.4 | 7.6738 | 11.735
28 | 2 | 2006 | 0 | 5.325 | 19.32 | 11.33 | 6.843 | 21.11 | 19.9 | 23.45 | 4.51 | 59.7 | 56.43 | 19.651 | 471.63 | 7.4979 | 11.577
Average Monthly |  |  |  |  | 22.8218 | 11.7632 | 9.2995 | 19.9182 | 19.6521 | 21.3253 | 4.5461 | 69.8432 |  | 14.9076 | 357.7818 | 10.9892 | 14.0927
Total Monthly |  |  | 37.4 | 204.1905 | [5 empty] | 597.109 | 127.291 |  |  |  | 10017.89
Maximum Monthly |  |  |  |  | 30.33 | [7 empty] | 79.6 |  |  | 15.088 | 16.344
Minimum Monthly | [5 empty] | 5.308 | 1.655 | [8 empty] | 7.4979 | 11.577
Avg Monthly Temp |  |  | 17.2925
Awatere Dashwood Weather Station
Date | Month | Year | Total | Growing | Max | Min | Min | Soil | Soil | Solar | Penman | RH | Max | Avg | Daily | Soil | Soil
|  |  | Rain | Degree | Air | Air | Grass | Temp | Temp | Energy | ET | Daily | Wind | Wind | Wind | Moisture | Moisture
|  |  | (mm) | Days>10 | Temp | Temp | Temp | 10cm | 30cm |  |  | Mean | Speed | Speed | Run | 0-200mm | 200-400mm
[8 empty] | 9am | 9am | mj/m2 | mm |  | km/hr | km/hr | km | % | %
1 | 3 | 2006 | 0 | 8.66 | 27.41 | 9.91 | 5.549 | 19.88 | 19.25 | 24.23 | 7.94 | 51.675 | 75.2 | 32.889 | 789.35 | 7.3 | 11.396
2 | 3 | 2006 | 0 | 3.37 | 19.7 | 7.04 | 3.098 | 18.08 | 19.35 | 18.54 | 3.883 | 61.439 | 44.55 | 17.504 | 420.09 | 7.1383 | 11.25
3 | 3 | 2006 | 0 | 4.54 | 19.93 | 9.15 | 5.346 | 18.53 | 18.95 | 17.98 | 4.186 | 54.586 | 70.5 | 22.106 | 530.54 | 6.9749 | 11.107
4 | 3 | 2006 | 0 | 2.0415 | 17.67 | 6.413 | 1.038 | 16.01 | 17.88 | 19.84 | 4.091 | 50.477 | 56.58 | 20.072 | 481.72 | 6.8548 | 10.963
5 | 3 | 2006 | 0 | 4.354 | 24.7 | 4.008 | 0.867 | 17.29 | 17.62 | 22.58 | 6.492 | 52.786 | 66.84 | 18.128 | 435.07 | 6.7902 | 10.867
6 | 3 | 2006 | 0 | 8.34 | 26.89 | 9.79 | 7.83 | 18.8 | 18.39 | 22.85 | 7.36 | 56.006 | 51.84 | 17.189 | 412.52 | 6.7253 | 10.811
7 | 3 | 2006 | 0 | 10.255 | 25.03 | 15.48 | 13.23 | 20.47 | 19.03 | 10.87 | 5.798 | 54.55 | 60.6 | 27.301 | 655.22 | 6.6325 | 10.745
8 | 3 | 2006 | 0 | 9.115 | 23.31 | 14.92 | 10.38 | 21.66 | 18.76 | 21.47 | 6.504 | 40.477 | 67.8 | 25.03 | 600.71 | 6.5493 | 10.673
9 | 3 | 2006 | 0.6 | 0.662 | 16.08 | 5.244 | 0.592 | 17.42 | 18.46 | 14.37 | 3.39 | 65.763 | 37.53 | 10.228 | 245.46 | 6.3765 | 10.563
10 | 3 | 2006 | 0 | 4.187 | 23.7 | 4.674 | -0.224 | 15.88 | 17.13 | 18.11 | 5.523 | 54.557 | 70.6 | 23.484 | 563.62 | 6.2808 | 10.48
11 | 3 | 2006 | 0 | 6.4505 | 26.5 | 6.401 | 2.118 | 18.59 | 17.76 | 21.74 | 7.49 | 47.105 | 55.5 | 18.6 | 446.4 | 6.2799 | 10.46
12 | 3 | 2006 | 0 | 2.17 | 16.62 | 7.72 | 4.286 | 17.35 | 18.33 | 12.92 | 2.77 | 57.7 | 54.69 | 22.663 | 543.92 | 6.223 | 10.44
13 | 3 | 2006 | 0 | 1.179 | 17.41 | 4.948 | 1.211 | 16.82 | 17.28 | 20.77 | 4.018 | 66.555 | 23.07 | 9.9949 | 239.88 | 6.159 | 10.34
14 | 3 | 2006 | 0 | 4.7885 | 24.71 | 4.867 | -1.001 | 17.48 | 17.21 | 20.56 | 7.34 | 48.428 | 60.15 | 27.113 | 650.72 | 6.0854 | 10.294
15 | 3 | 2006 | 0 | 5.61 | 22.02 | 9.2 | 5.562 | 16.89 | 17.86 | 18.17 | 5.043 | 53.57 | 52.95 | 21.4 | 513.61 | 6.0879 | 10.296
16 | 3 | 2006 | 0 | 1.443 | 19.18 | 3.706 | -1.294 | 17.12 | 17.38 | 19.61 | 3.039 | 73.27 | 24.42 | 7.6833 | 184.4 | 6.0313 | 10.248
17 | 3 | 2006 | 0 | 2.4605 | 19.07 | 5.851 | 2.177 | 16.35 | 17.51 | 12.28 | 2.628 | 78.867 | 42.75 | 14.329 | 343.89 | 5.9901 | 10.204
18 | 3 | 2006 | 0 | 6.38 | 24.01 | 8.75 | 5.118 | 18.33 | 17.55 | 15.41 | 5.049 | 66.811 | 60.84 | 19.832 | 475.96 | 5.9862 | 10.18
19 | 3 | 2006 | 0 | 10.615 | 24.58 | 16.65 | 14.72 | 22.83 | 18.15 | 13.92 | 3.33 | 62.267 | 40.05 | 18.357 | 440.57 | 5.9736 | 10.209
20 | 3 | 2006 | 0 | 4.99 | 21.33 | 8.65 | 6.305 | 16.92 | 18.31 | 9.83 | 3.715 | 67.293 | 35.91 | 13.154 | 315.71 | 5.9645 | 10.179
21 | 3 | 2006 | 1 | 8.835 | 21.98 | 15.69 | 12.39 | 17.48 | 18.18 | 8.22 | 1.782 | 81.847 | 37.83 | 10.857 | 260.56 | 5.9365 | 10.13
22 | 3 | 2006 | 3.8 | 3.575 | 16.4 | 10.75 | 8.68 | 15.97 | 17.59 | 6.891 | 1.358 | 84.301 | 36.84 | 13.078 | 313.87 | 5.9131 | 10.129
23 | 3 | 2006 | 2.2 | 4.27 | 16.72 | 11.82 | 11.11 | 14.9 | 16.95 | 7.43 | 1.678 | 83.675 | 37.11 | 15.576 | 373.84 | 5.9838 | 10.14
24 | 3 | 2006 | 0 | 4.275 | 16.46 | 12.09 | 12.2 | 13.95 | 16.7 | 15 | 2.713 | 75.372 | 61.29 | 31.776 | 762.63 | 6.043 | 10.196
25 | 3 | 2006 | 0 | 2.265 | 14.71 | 9.82 | 8.58 | 13.15 | 15.96 | 16.68 | 3.183 | 60.49 | 56.76 | 29.153 | 699.66 | 6.0295 | 10.168
26 | 3 | 2006 | 3.6 | 2.4 | 15.75 | 9.05 | 7.81 | 12.56 | 15.68 | 7.2 | 1.791 | 71.653 | 33.87 | 14.515 | 348.37 | 6.0184 | 10.149
27 | 3 | 2006 | 0.6 | 5.135 | 19.27 | 11 | 11.09 | 14.41 | 15.73 | 6.268 | 0.986 | 90.646 | 30.96 | 12.977 | 311.44 | 6.0952 | 10.244
28 | 3 | 2006 | 0 | 6.895 | 21.02 | 12.77 | 13.26 | 15.58 | 16.23 | 12.46 | 2.828 | 73.784 | 50.07 | 20.9 | 501.59 | 6.2235 | 10.315
29 | 3 | 2006 | 0 | 2.015 | 15.29 | 8.74 | 3.659 | 13.91 | 15.79 | 13.18 | 1.829 | 75.113 | 62.31 | 30.39 | 729.37 | 6.2195 | 10.314
30 | 3 | 2006 | 0 | 3.07 | 16.11 | 10.03 | 9.26 | 12.71 | 15.38 | 12.03 | 2.641 | 67.975 | 37.65 | 12.816 | 307.59 | 6.197 | 10.258
31 | 3 | 2006 | 0 | 2.635 | 16.17 | 9.1 | 5.079 | 13.28 | 15.52 | 9.66 | 2.215 | 71.963 | 26.52 | 10.11 | 242.64 | 6.1679 | 10.226
Average Monthly |  |  |  |  | 20.3139 | 9.1688 | 6.1299 | 16.7935 | 17.4797 | 15.1958 | 3.9546 | 64.5484 |  | 19.0066 | 456.1587 | 6.2978 | 10.4508
Total Monthly |  |  | 11.8 | 146.981 | [5 empty] | 471.069 | 122.593 |  |  |  | 14140.92
Maximum Monthly |  |  |  |  | 27.41 | [7 empty] | 75.2 |  |  | 7.3 | 11.396
Minimum Monthly | [5 empty] | 3.706 | -1.294 | [8 empty] | 5.9131 | 10.129
Avg Monthly Temp |  |  | 14.7413
Awatere Dashwood Weather Station
Date | Month | Year | Total | Growing | Max | Min | Min | Soil | Soil | Solar | Penman | RH | Max | Avg | Daily | Soil | Soil
|  |  | Rain | Degree | Air | Air | Grass | Temp | Temp | Energy | ET | Daily | Wind | Wind | Wind | Moisture | Moisture
|  |  | (mm) | Days>10 | Temp | Temp | Temp | 10cm | 30cm |  |  | Mean | Speed | Speed | Run | 0-200mm | 200-400mm
[8 empty] | 9am | 9am | mj/m2 | mm |  | km/hr | km/hr | km | % | %
1 | 4 | 2006 | 0 | 3.2675 | 22.66 | 3.875 | 0.101 | 14 | 15.24 | 15.8 | 4.228 | 69.07 | 29.07 | 10.358 | 248.59 | 6.1429 | 10.204
2 | 4 | 2006 | 0 | 7.095 | 19.77 | 14.42 | 12.6 | 16.14 | 16.25 | 5.411 | 2.245 | 75.623 | 24.45 | 11.632 | 279.17 | 6.1663 | 10.234
3 | 4 | 2006 | 0 | 9.485 | 23.35 | 15.62 | 14 | 17.63 | 16.4 | 16.44 | 5.32 | 63.105 | 55.11 | 23.079 | 553.9 | 6.1485 | 10.239
4 | 4 | 2006 | 0 | 9.605 | 24.19 | 15.02 | 12.06 | 17.75 | 16.79 | 14.28 | 4.214 | 63.957 | 56.34 | 17.335 | 416.04 | 6.0798 | 10.234
5 | 4 | 2006 | 0 | 5.495 | 22.34 | 8.65 | 5.472 | 15.56 | 16.98 | 14.71 | 3.263 | 77.907 | 29.16 | 7.485 | 179.64 | 6.0243 | 10.218
6 | 4 | 2006 | 2.8 | 3.738 | 21.16 | 6.316 | 1.977 | 15.63 | 16.6 | 10.32 | 3.596 | 67.975 | 32.28 | 11.931 | 286.35 | 5.9782 | 10.161
7 | 4 | 2006 | 0 | 7.87 | 21.79 | 13.95 | 10.78 | 15.5 | 16.82 | 14.02 | 4.795 | 62.932 | 72.3 | 22.421 | 538.1 | 6.0116 | 10.175
8 | 4 | 2006 | 0 | 6.6 | 19.94 | 13.26 | 10.75 | 14.56 | 15.97 | 15.34 | 4.5 | 50.988 | 69.78 | 30.432 | 730.36 | 5.9988 | 10.139
9 | 4 | 2006 | 0.4 | 5.39 | 18.42 | 12.36 | 10.58 | 13.63 | 15.72 | 12.53 | 3.118 | 61.513 | 65.04 | 23.092 | 554.2 | 5.9682 | 10.149
10 | 4 | 2006 | 0 | 4.45 | 20.62 | 8.28 | 4.517 | 12.97 | 15.07 | 12.05 | 3.262 | 60.425 | 50.67 | 15.344 | 368.25 | 5.8959 | 10.094
11 | 4 | 2006 | 0 | 1.4795 | 17.89 | 5.069 | 1.578 | 12.9 | 15.09 | 9.52 | 2.603 | 64.52 | 48.27 | 10.879 | 261.09 | 5.8676 | 10.058
12 | 4 | 2006 | 0.4 | 0.523 | 16.13 | 4.916 | 1.58 | 11.16 | 14.74 | 6.846 | 1.912 | 75.647 | 23.43 | 7.9511 | 190.83 | 5.8389 | 10.034
13 | 4 | 2006 | 0 | 4.8 | 21.49 | 8.11 | 4.515 | 12.8 | 14.43 | 14.5 | 3.802 | 61.57 | 32.28 | 10.021 | 240.51 | 5.8088 | 10.013
14 | 4 | 2006 | 0 | 1.3235 | 18.86 | 3.787 | -1.342 | 11.93 | 14.29 | 14.3 | 2.424 | 77.685 | 22.2 | 6.996 | 167.91 | 5.7519 | 9.995
15 | 4 | 2006 | 0 | 2.1855 | 20.06 | 4.311 | -0.591 | 11.74 | 14.26 | 11.93 | 3.85 | 67.037 | 37.59 | 13.629 | 327.1 | 5.7352 | 9.9775
16 | 4 | 2006 | 0 | 7.36 | 21.13 | 13.59 | 11.74 | 14.4 | 14.82 | 12.12 | 4.114 | 56.308 | 53.4 | 28 | 671.99 | 5.7215 | 9.9813
17 | 4 | 2006 | 1.4 | 7.72 | 20.18 | 15.26 | 13.24 | 15.3 | 15.47 | 7.16 | 2.384 | 72.083 | 47.85 | 17.193 | 412.64 | 5.7475 | 9.9713
18 | 4 | 2006 | 0 | 6.225 | 19.2 | 13.25 | 11.27 | 14.81 | 15.83 | 10.18 | 2.686 | 72.907 | 42.69 | 17.21 | 413.04 | 5.7803 | 9.9925
19 | 4 | 2006 | 0 | 4.465 | 21.82 | 7.11 | 1.947 | 12.46 | 15.07 | 13.45 | 3.616 | 66.104 | 23.88 | 8.0466 | 193.12 | 5.7194 | 9.9713
20 | 4 | 2006 | 0 | 1.86 | 19.51 | 4.21 | 0.175 | 11.4 | 14.58 | 13.49 | 3.644 | 70.503 | 54.99 | 16.092 | 386.22 | 5.6842 | 9.9513
21 | 4 | 2006 | 0 | 7.595 | 21.96 | 13.23 | 11.23 | 14.2 | 14.91 | 13.17 | 4.293 | 58.005 | 59.82 | 34.529 | 828.69 | 5.6897 | 9.9625
22 | 4 | 2006 | 0 | 9.02 | 22.52 | 15.52 | 13.97 | 15.71 | 15.49 | 11.19 | 4.264 | 62.427 | 46.32 | 24.715 | 593.15 | 5.6964 | 9.9525
23 | 4 | 2006 | 4.8 | 9.63 | 22.04 | 17.22 | 14.77 | 16.76 | 16.16 | 6.02 | 1.983 | 75.458 | 56.25 | 23.521 | 564.51 | 5.7247 | 9.9663
24 | 4 | 2006 | 10.6 | 8.625 | 21.63 | 15.62 | 15.42 | 16.19 | 16.41 | 6.628 | 1.767 | 83.103 | 38.46 | 11.021 | 264.49 | 5.969 | 10.041
25 | 4 | 2006 | 17.4 | 3.525 | 14.39 | 12.66 | 9.65 | 13.97 | 15.82 | 1.992 | 0.38 | 93.517 | 20.55 | 5.4773 | 131.45 | 11.012 | 14.612
26 | 4 | 2006 | 0 | 4.305 | 18.32 | 10.29 | 7.59 | 13.22 | 15.47 | 12.43 | 2.418 | 76.426 | 41.43 | 11.46 | 275.04 | 14.406 | 17.12
27 | 4 | 2006 | 0.2 | 3.025 | 18.03 | 8.02 | 5.338 | 11.82 | 15 | 10.75 | 1.869 | 78.096 | 33.12 | 14.091 | 338.17 | 13.977 | 16.537
28 | 4 | 2006 | 10 | 4.785 | 17.53 | 12.04 | 10.87 | 14.72 | 15.04 | 6.256 | 1.414 | 85.946 | 40.68 | 21.368 | 512.82 | 13.814 | 16.227
29 | 4 | 2006 | 1 | 3.085 | 14.38 | 11.79 | 10.78 | 13.17 | 15.04 | 4.879 | 0.877 | 86.029 | 44.37 | 24.503 | 588.07 | 16.654 | 18.004
30 | 4 | 2006 | 0 | 2.495 | 14.59 | 10.4 | 9.1 | 12.44 | 14.47 | 5.563 | 1.115 | 83.342 | 36.96 | 15.723 | 377.36 | 16.459 | 17.784
Average Monthly |  |  |  |  | 19.8633 | 10.6051 | 7.8556 | 14.149 | 15.4743 | 10.7758 | 2.9985 | 70.6736 | 42.958 | 16.5178 | 396.4267 | 7.5824 | 11.3999
Total Monthly |  |  | 49 | 157.027 | [5 empty] | 323.275 | 89.956 |  |  |  | 11892.8
Maximum Monthly |  |  |  |  | 24.19 | [7 empty] | 72.3 |  |  | 16.654 | 18.004
Minimum Monthly | [5 empty] | 3.787 | -1.342 | [8 empty] | 5.6842 | 9.9513
Avg Monthly Temp |  |  | 15.2342
Awatere Dashwood Weather Station
Date | Month | Year | Total | Growing | Max | Min | Min | Soil | Soil | Solar | Penman | RH | Max | Avg | Daily | Soil | Soil
|  |  | Rain | Degree | Air | Air | Grass | Temp | Temp | Energy | ET | Daily | Wind | Wind | Wind | Moisture | Moisture
|  |  | (mm) | Days>10 | Temp | Temp | Temp | 10cm | 30cm |  |  | Mean | Speed | Speed | Run | 0-200mm | 200-400mm
[8 empty] | 9am | 9am | mj/m2 | mm |  | km/hr | km/hr | km | % | %
1 | 5 | 2006 | 0 | 2.72 | 17.12 | 8.32 | 4.365 | 11.9 | 14.02 | 7.46 | 1.251 | 84.347 | 24.39 | 7.4025 | 177.66 | 16.182 | 17.498
2 | 5 | 2006 | 0 | 1.108 | 15.3 | 6.916 | 4.086 | 11.08 | 14.03 | 6.28 | 1.243 | 85.229 | 21.6 | 7.9254 | 190.21 | 15.469 | 17.249
3 | 5 | 2006 | 0 | 2.5 | 16.72 | 8.28 | 5.176 | 11.41 | 13.96 | 9.04 | 1.991 | 78.988 | 37.62 | 12.299 | 295.18 | 14.79 | 17.065
4 | 5 | 2006 | 0 | 0.6575 | 17.64 | 3.675 | -1.095 | 8.74 | 13.11 | 10.57 | 2.307 | 71.382 | 33.12 | 11.788 | 282.92 | 14.888 | 16.798
5 | 5 | 2006 | 0 | 2.1025 | 17.85 | 6.355 | 3.996 | 9.88 | 12.96 | 6.548 | 2.043 | 74.638 | 33.54 | 10.977 | 263.46 | 15.077 | 16.621
6 | 5 | 2006 | 0 | 1.755 | 16 | 7.51 | 2.871 | 10.13 | 13.1 | 9.12 | 1.587 | 79.012 | 27.72 | 8.5001 | 204 | 14.833 | 16.417
7 | 5 | 2006 | 0 | 0.494 | 16.61 | 4.378 | -0.924 | 9.16 | 12.96 | 9.6 | 1.706 | 81.288 | 49.32 | 15.267 | 366.4 | 14.571 | 16.243
8 | 5 | 2006 | 0 | 2.09 | 15.53 | 8.65 | 5.539 | 10.77 | 12.91 | 9.49 | 2.189 | 70.868 | 22.95 | 9.0546 | 217.31 | 14.313 | 16.073
9 | 5 | 2006 | 2.4 | 0.4435 | 15.74 | 5.147 | 0.431 | 8.03 | 12.26 | 9.51 | 1.69 | 72.448 | 24.75 | 10.406 | 249.74 | 14.035 | 15.883
10 | 5 | 2006 | 0 | 2.285 | 16.63 | 7.94 | 6.078 | 10.83 | 12.47 | 8.18 | 1.561 | 79.098 | 30.78 | 7.3768 | 177.04 | 13.823 | 15.885
11 | 5 | 2006 | 5.6 | 3.105 | 16.08 | 10.13 | 4.698 | 10.24 | 12.46 | 5.188 | 1.492 | 67.981 | 41.91 | 12.177 | 292.24 | 13.651 | 15.777
12 | 5 | 2006 | 0.6 | 0.205 | 12.31 | 8.1 | 6.45 | 10 | 12.56 | 3.904 | 1.284 | 75.309 | 40.77 | 14.73 | 353.51 | 14.079 | 15.82
13 | 5 | 2006 | 0 | 0 | 13.62 | 4.882 | 2.882 | 8.68 | 12.05 | 9.05 | 1.846 | 74.605 | 37.53 | 10.704 | 256.9 | 14.175 | 15.873
14 | 5 | 2006 | 2 | 1.5835 | 16.2 | 6.967 | 4.258 | 9.58 | 11.81 | 4.891 | 1.752 | 64.923 | 53.04 | 22.47 | 539.29 | 13.998 | 15.777
15 | 5 | 2006 | 0 | 0 | 11.52 | 4.781 | 2.901 | 6.85 | 11.43 | 9.32 | 2.245 | 55.982 | 48.69 | 21.361 | 512.67 | 13.839 | 15.663
16 | 5 | 2006 | 0 | 0 | 14.17 | 1.077 | -3.487 | 5.388 | 10.34 | 9.79 | 2.156 | 64.726 | 22.74 | 9.0434 | 217.04 | 13.704 | 15.598
17 | 5 | 2006 | 0 | 0 | 16.18 | 3.384 | -1.046 | 6.29 | 10.24 | 8.76 | 2.023 | 75.33 | 17.64 | 6.9016 | 165.64 | 13.587 | 15.454
18 | 5 | 2006 | 0 | 0.657 | 17.17 | 4.144 | -0.622 | 6.932 | 10.35 | 9.24 | 2.111 | 77.69 | 34.11 | 10.347 | 248.34 | 13.393 | 15.16
19 | 5 | 2006 | 0 | 0 | 13.81 | 3.578 | -1.312 | 7.89 | 10.4 | 8.44 | 1.423 | 75.765 | 49.32 | 15.451 | 370.82 | 13.24 | 15.029
20 | 5 | 2006 | 0 | 0 | 14.83 | 1.145 | -3.48 | 5.6 | 10.16 | 8.73 | 1.697 | 74.824 | 34.05 | 13.05 | 313.21 | 13.097 | 14.94
21 | 5 | 2006 | 0 | 1.2825 | 16.82 | 5.745 | 6.124 | 9.96 | 10.56 | 6.036 | 1.372 | 79.733 | 37.8 | 14.332 | 343.97 | 12.933 | 14.873
22 | 5 | 2006 | 14 | 3.735 | 16.94 | 10.53 | 7.82 | 10.56 | 11.24 | 6.854 | 1.123 | 83.219 | 23.79 | 7.0322 | 168.77 | 12.796 | 14.805
23 | 5 | 2006 | 2 | 0.3 | 10.97 | 9.63 | 7.09 | 10.99 | 11.8 | 2.081 | 0.232 | 94.642 | 27.57 | 4.9953 | 119.89 | 15.644 | 16.598
24 | 5 | 2006 | 0 | 2.03 | 14.8 | 9.26 | 7.67 | 10.98 | 11.89 | 6.386 | 0.721 | 93.075 | 25.5 | 5.4898 | 131.76 | 16.901 | 17.531
25 | 5 | 2006 | 0 | 0.262 | 15.44 | 5.084 | 0.897 | 8.8 | 11.58 | 6.471 | 1.298 | 83.124 | 22.2 | 7.1152 | 170.77 | 16.833 | 17.34
26 | 5 | 2006 | 11.4 | 2.469 | 18.24 | 6.698 | 6.425 | 11.8 | 11.93 | 5.634 | 1.562 | 78.373 | 31.26 | 11.321 | 271.7 | 16.578 | 17.171
27 | 5 | 2006 | 0 | 5.7 | 18.84 | 12.56 | 12.08 | 13.55 | 12.76 | 5.276 | 1.551 | 82.783 | 38.22 | 15.743 | 377.83 | 20.133 | 19.758
28 | 5 | 2006 | 0.2 | 4.32 | 17.59 | 11.05 | 5.93 | 10.42 | 12.83 | 7.45 | 2.031 | 64.12 | 44.52 | 15.903 | 381.66 | 21.538 | 20.132
29 | 5 | 2006 | 0 | 2.045 | 14.33 | 9.76 | 8.88 | 11.22 | 12.57 | 4.585 | 0.931 | 82.754 | 32.7 | 7.9396 | 190.55 | 22.184 | 19.876
30 | 5 | 2006 | 0 | 0 | 14.72 | 2.845 | -0.012 | 8.22 | 11.78 | 7.17 | 1.348 | 83.579 | 36.93 | 8.7762 | 210.63 | 22.127 | 19.703
31 | 5 | 2006 | 0 | 0 | 12.98 | 2.019 | -1.378 | 6.282 | 10.87 | 6.567 | 1.4 | 78.992 | 40.77 | 12.667 | 304 | 19.423 | 19.503
Average Monthly |  |  |  |  | 15.571 | 6.469 | 3.332 | 9.4246 | 12.0448 | 7.3426 | 1.586 | 77.0589 |  | 11.2434 | 269.8423 | 15.543 | 16.7133
Total Monthly |  |  | 38.2 | 43.8495 | [5 empty] | 227.621 | 49.166 |  |  |  | 8365.11
Maximum Monthly |  |  |  |  | 18.84 | [7 empty] | 53.04 |  |  | 22.184 | 20.132
Minimum Monthly | [5 empty] | 1.077 | -3.487 | [8 empty] | 12.796 | 14.805
Avg Monthly Temp |  |  | 11.02
Awatere Dashwood Weather Station
Date | Month | Year | Total | Growing | Max | Min | Min | Soil | Soil | Solar | Penman | RH | Max | Avg | Daily | Soil | Soil
|  |  | Rain | Degree | Air | Air | Grass | Temp | Temp | Energy | ET | Daily | Wind | Wind | Wind | Moisture | Moisture
|  |  | (mm) | Days>10 | Temp | Temp | Temp | 10cm | 30cm |  |  | Mean | Speed | Speed | Run | 0-200mm | 200-400mm
[8 empty] | 9am | 9am | mj/m2 | mm |  | km/hr | km/hr | km | % | %
1 | 6 | 2006 | 0 | 0 | 13.8 | 3.634 | -0.628 | 6.251 | 10.41 | 6.586 | 1.275 | 77.195 | 22.59 | 9.8017 | 235.24 | 19.074 | 19.32
2 | 6 | 2006 | 0 | 0 | 11.82 | 4.277 | -0.165 | 7.82 | 10.27 | 4.459 | 1.089 | 79.25 | 21.96 | 8.135 | 195.24 | 18.793 | 19.15
3 | 6 | 2006 | 0 | 0 | 13.72 | 1.869 | -1.779 | 6.944 | 10.33 | 4.618 | 1.493 | 74.095 | 38.49 | 11.48 | 275.51 | 18.505 | 18.915
4 | 6 | 2006 | 1.4 | 0.79 | 12.93 | 8.65 | 7.21 | 10.26 | 10.71 | 2.027 | 0.818 | 79.428 | 46.23 | 15.912 | 381.88 | 18.226 | 18.736
5 | 6 | 2006 | 0 | 0 | 10.17 | 3.956 | 1.798 | 5.741 | 10.55 | 7.95 | 1.847 | 58.857 | 48.42 | 16.175 | 388.2 | 18.003 | 18.598
6 | 6 | 2006 | 0 | 0 | 14.99 | -0.464 | -4.13 | 4.08 | 9.09 | 7.69 | 1.805 | 62.574 | 22.08 | 10.132 | 243.16 | 17.71 | 18.463
7 | 6 | 2006 | 0 | 0 | 15.07 | 0.798 | -2.865 | 4.319 | 8.76 | 7.27 | 1.484 | 72.136 | 18.27 | 5.9606 | 143.06 | 17.47 | 18.285
8 | 6 | 2006 | 0 | 0 | 13.79 | 1.447 | -4.121 | 3.916 | 8.49 | 7.18 | 1.447 | 78.728 | 34.53 | 9.6591 | 231.82 | 17.213 | 18.155
9 | 6 | 2006 | 0 | 0 | 16.95 | 0.035 | -3.574 | 3.843 | 8.44 | 7.77 | 2.567 | 65.389 | 25.92 | 10.036 | 240.87 | 16.97 | 17.981
10 | 6 | 2006 | 0 | 0.051 | 17.64 | 2.462 | -2.382 | 4.278 | 8.27 | 7.37 | 2.898 | 58.684 | 29.88 | 10.589 | 254.13 | 16.654 | 17.813
11 | 6 | 2006 | 8.6 | 1.3215 | 16.23 | 6.413 | 0.229 | 7.51 | 8.6 | 4.666 | 1.897 | 55.931 | 68.64 | 26.316 | 631.59 | 16.308 | 17.643
12 | 6 | 2006 | 15.2 | 2.595 | 13.35 | 11.84 | 10.8 | 10.48 | 9.77 | 1.089 | 0.62 | 76.19 | 82.6 | 22.627 | 543.05 | 20.252 | 21.53
13 | 6 | 2006 | 0 | 0 | 8.95 | -0.47 | -4.516 | 5.389 | 8.94 | 6.485 | 2.009 | 59.654 | 43.65 | 15.102 | 362.45 | 22.891 | 24.438
14 | 6 | 2006 | 0 | 0 | 12.28 | -1.544 | -6.867 | 2.966 | 7.75 | 5.669 | 2.277 | 53.173 | 52.71 | 18.219 | 437.25 | 22.755 | 24.023
15 | 6 | 2006 | 0 | 0.625 | 16.34 | 4.91 | 2.42 | 5.929 | 7.85 | 6.524 | 2.396 | 50.897 | 53.76 | 20.818 | 499.64 | 22.478 | 23.671
16 | 6 | 2006 | 6 | 0.65 | 12.85 | 8.45 | 4.365 | 7.47 | 8.4 | 3.142 | 1.163 | 65.873 | 54.99 | 22.393 | 537.44 | 22.867 | 23.801
17 | 6 | 2006 | 0 | 0 | 10.63 | 4.291 | -1.364 | 6.108 | 8.48 | 5.201 | 1.027 | 74.654 | 33.54 | 10.211 | 245.06 | 23.508 | 24.205
18 | 6 | 2006 | 8 | 0 | 10.19 | 0.809 | -2.312 | 4.43 | 8.05 | 3.67 | 1.197 | 72.99 | 48.09 | 16.446 | 394.7 | 23.545 | 24.134
19 | 6 | 2006 | 0 | 0 | 8.32 | 3.754 | 3.005 | 5.005 | 7.83 | 6.597 | 1.22 | 67.872 | 64.2 | 28.196 | 676.7 | 25.252 | 26.314
20 | 6 | 2006 | 0 | 0 | 9.6 | 0.913 | -0.94 | 3.157 | 7.32 | 7.4 | 1.439 | 64.216 | 41.34 | 15.249 | 365.98 | 24.698 | 25.799
21 | 6 | 2006 | 6.2 | 0 | 7.94 | 2.057 | -3.213 | 3.992 | 7.01 | 1.891 | 0.811 | 70.228 | 49.68 | 15.477 | 371.46 | 25.125 | 26.133
22 | 6 | 2006 | 1.8 | 0 | 8.18 | 2.731 | 1.363 | 4.679 | 7.17 | 3.687 | 1.134 | 70.648 | 68.52 | 33.251 | 798.02 | 25.879 | 25.331
23 | 6 | 2006 | 6.2 | 0 | 9.81 | 4.427 | 3.32 | 5.711 | 7.03 | 3.703 | 0.759 | 78.638 | 54.33 | 27.079 | 649.89 | 26.4 | 26.657
24 | 6 | 2006 | 0 | 0 | 10.92 | 3.739 | 0.669 | 5.36 | 7.52 | 7.17 | 1.288 | 74.725 | 38.64 | 15.156 | 363.75 | 26.318 | 28.394
25 | 6 | 2006 | 0 | 0 | 11.93 | 1.051 | -1.359 | 3.164 | 7.11 | 7.03 | 1.106 | 75.683 | 25.2 | 12.603 | 302.47 | 25.78 | 26.48
26 | 6 | 2006 | 0 | 0 | 11.42 | 0.378 | -3.103 | 2.797 | 6.739 | 7.09 | 1.295 | 73.475 | 33.12 | 11.938 | 286.52 | 25.486 | 25.157
27 | 6 | 2006 | 0 | 0 | 9.27 | 2.263 | 0.439 | 4.46 | 6.83 | 3.618 | 0.934 | 68.982 | 24.87 | 12.123 | 290.95 | 25.289 | 24.828
28 | 6 | 2006 | 0 | 0 | 11.46 | 1.185 | -0.524 | 3.509 | 7.01 | 7.3 | 1.378 | 69.887 | 30.3 | 13.544 | 325.06 | 25.061 | 25.555
29 | 6 | 2006 | 0 | 0 | 11.23 | -0.664 | -5.214 | 2.586 | 6.505 | 6.947 | 1.312 | 69.815 | 24.63 | 8.586 | 206.06 | 24.921 | 26.201
30 | 6 | 2006 | 0 | 0 | 12.78 | -1.498 | -5.727 | 2.207 | 6.113 | 7.42 | 1.097 | 81.982 | 22.95 | 7.4239 | 178.17 | 24.794 | 25.945
Average Monthly |  |  |  |  | 12.152 | 2.7233 | -0.63883 | 5.1454 | 8.2449 | 5.6406 | 1.4361 | 69.395 | 40.8043 | 15.3546 | 368.5107 | 21.9408 | 22.7218
Total Monthly |  |  | 53.4 | 6.0325 | [5 empty] | 169.219 | 43.082 |  |  |  | 11055.32
Maximum Monthly |  |  |  |  | 17.64 | [7 empty] | 82.6 |  |  | 26.4 | 28.394
Minimum Monthly | [5 empty] | -1.544 | -6.867 | [8 empty] | 16.308 | 17.643
Avg Monthly Temp |  |  | 7.4376
Awatere Dashwood Weather Station
Date | Month | Year | Total | Growing | Max | Min | Min | Soil | Soil | Solar | Penman | RH | Max | Avg | Daily | Soil | Soil
|  |  | Rain | Degree | Air | Air | Grass | Temp | Temp | Energy | ET | Daily | Wind | Wind | Wind | Moisture | Moisture
|  |  | (mm) | Days>10 | Temp | Temp | Temp | 10cm | 30cm |  |  | Mean | Speed | Speed | Run | 0-200mm | 200-400mm
[8 empty] | 9am | 9am | mj/m2 | mm |  | km/hr | km/hr | km | % | %
1 | 7 | 2006 | 0 | 0 | 14.3 | 0.097 | -3.286 | 3.042 | 6.101 | 7.4 | 1.572 | 73.788 | 26.7 | 11.82 | 283.67 | 24.627 | 25.768
2 | 7 | 2006 | 0 | 0 | 13.25 | 0.372 | -2.922 | 4.161 | 6.259 | 7.45 | 2.278 | 58.046 | 45.66 | 21.549 | 517.17 | 24.411 | 25.638
3 | 7 | 2006 | 0 | 0 | 15.25 | 0.904 | -4.431 | 3.155 | 6.465 | 7.19 | 2.075 | 61.909 | 53.01 | 15.663 | 375.91 | 24.214 | 25.39
4 | 7 | 2006 | 0 | 0 | 10.11 | 6.177 | 2.324 | 6.702 | 7.08 | 1.654 | 1.318 | 66.322 | 67.71 | 26.368 | 632.84 | 23.949 | 25.208
5 | 7 | 2006 | 13.6 | 0 | 8.58 | 5.353 | 4.769 | 4.987 | 7.07 | 3.285 | 1.096 | 63.785 | 65.91 | 33.413 | 801.91 | 23.755 | 25.073
6 | 7 | 2006 | 7.2 | 0 | 10.91 | 5.757 | 4.319 | 5.903 | 7.02 | 1.264 | 0.53 | 80.099 | 48.93 | 23.455 | 562.91 | 26.821 | 29.098
7 | 7 | 2006 | 0 | 0 | 12.82 | 3.369 | -0.309 | 5.539 | 7.5 | 7.64 | 1.636 | 68.368 | 42.75 | 9.6862 | 232.47 | 26.632 | 28.846
8 | 7 | 2006 | 0 | 0.5615 | 16 | 5.123 | 1.114 | 5.921 | 7.52 | 7.58 | 2.967 | 48.05 | 59.25 | 26.978 | 647.46 | 26.104 | 27.956
9 | 7 | 2006 | 0 | 0 | 14.33 | 4.208 | 0.792 | 6.037 | 7.97 | 7.64 | 2.089 | 62.759 | 39.06 | 14.346 | 344.31 | 25.728 | 27.335
10 | 7 | 2006 | 0 | 1.6735 | 16.75 | 6.597 | 3.297 | 6.767 | 8 | 6.633 | 2.732 | 53.562 | 44.04 | 20.144 | 483.46 | 25.354 | 26.959
11 | 7 | 2006 | 1 | 2.375 | 14.39 | 10.36 | 5.443 | 7.39 | 8.26 | 4.472 | 1.707 | 64.746 | 55.74 | 22.327 | 535.84 | 25.059 | 26.624
12 | 7 | 2006 | 4 | 2.945 | 15.53 | 10.36 | 7.14 | 8.08 | 8.74 | 4.763 | 1.953 | 69.918 | 54.63 | 24.584 | 590.02 | 24.945 | 26.406
13 | 7 | 2006 | 0 | 0 | 13.01 | 6.727 | 2.053 | 6.537 | 8.84 | 7.94 | 1.656 | 61.901 | 49.68 | 20.005 | 480.12 | 25.154 | 26.324
14 | 7 | 2006 | 1.4 | 0 | 12.07 | 0.24 | -3.814 | 4.195 | 8.27 | 4.959 | 1.625 | 71.909 | 63.81 | 26.506 | 636.13 | 24.97 | 26.19
15 | 7 | 2006 | 1.6 | 0 | 11.24 | 2.868 | -1.425 | 7.29 | 8.37 | 2.99 | 1.191 | 76.826 | 62.67 | 25.642 | 615.41 | 25.067 | 26.29
16 | 7 | 2006 | 0 | 1.6045 | 16.22 | 6.989 | 5.636 | 7.91 | 8.59 | 7.35 | 1.311 | 80.446 | 28.89 | 10.595 | 254.27 | 25.075 | 26.211
17 | 7 | 2006 | 0 | 0 | 14.34 | 3.855 | -0.175 | 5.425 | 8.45 | 7.1 | 0.982 | 84.638 | 19.98 | 8.2278 | 197.47 | 25.043 | 26.13
18 | 7 | 2006 | 2.2 | 0 | 12.81 | 0.641 | -2.484 | 4.405 | 8 | 7.25 | 1.373 | 76.801 | 49.11 | 13.128 | 315.07 | 24.903 | 26.065
19 | 7 | 2006 | 5.2 | 0 | 9.51 | 7.13 | 3.684 | 7.8 | 8.39 | 1.487 | 0.335 | 90.283 | 30 | 10.773 | 258.55 | 25.679 | 27.098
20 | 7 | 2006 | 0 | 0 | 8.98 | 6.731 | 6.655 | 7.8 | 8.56 | 3.731 | 1.398 | 71.135 | 63.15 | 31.276 | 750.62 | 26.96 | 28.795
21 | 7 | 2006 | 0.2 | 0 | 9.35 | 4.254 | 0.716 | 5.369 | 8.13 | 8.56 | 1.696 | 58.138 | 63.93 | 24.149 | 579.57 | 24.588 | 28.36
22 | 7 | 2006 | 0 | 0 | 11.24 | -1.601 | -5.319 | 2.862 | 7.29 | 8.91 | 1.983 | 62.493 | 30.99 | 12.901 | 309.63 | 24.864 | 27.841
23 | 7 | 2006 | 0 | 0 | 15.59 | -0.302 | -5.555 | 2.652 | 6.813 | 8.08 | 2.207 | 60.13 | 21.81 | 8.9103 | 213.85 | 26.054 | 27.506
24 | 7 | 2006 | 0 | 0 | 14.87 | 0.034 | -5 | 2.842 | 6.698 | 9.08 | 2.395 | 56.661 | 43.26 | 12.856 | 308.53 | 25.859 | 27.326
25 | 7 | 2006 | 0 | 0 | 12.68 | 0.104 | -5 | 2.86 | 6.638 | 6.975 | 1.05 | 75.969 | 28.71 | 8.1853 | 196.45 | 25.655 | 27.135
26 | 7 | 2006 | 0 | 0 | 13.39 | -0.591 | -3.696 | 2.985 | 6.611 | 8.72 | 1.526 | 80.406 | 23.49 | 7.635 | 183.24 | 25.469 | 26.89
27 | 7 | 2006 | 0 | 0 | 13.19 | -0.566 | -4.353 | 2.918 | 6.524 | 9.33 | 1.414 | 80.23 | 26.46 | 9.1572 | 219.77 | 25.347 | 26.586
28 | 7 | 2006 | 0 | 0 | 11.73 | -1.264 | -5.846 | 2.51 | 6.352 | 9.39 | 1.608 | 81.672 | 22.26 | 8.2916 | 199 | 25.159 | 26.506
29 | 7 | 2006 | 0 | 0 | 13.82 | -0.932 | -4.583 | 2.832 | 6.148 | 8.77 | 2.954 | 60.874 | 60.63 | 24.091 | 578.18 | 25.008 | 26.273
30 | 7 | 2006 | 0.8 | 1.1 | 13.43 | 8.77 | 5.835 | 6.305 | 6.815 | 4.067 | 1.856 | 65.157 | 56.55 | 21.971 | 527.3 | 24.678 | 26.029
31 | 7 | 2006 | 0 | 3.315 | 17.14 | 9.49 | 4.449 | 6.89 | 7.69 | 9.53 | 3.196 | 57.933 | 46.35 | 20.388 | 489.32 | 24.417 | 25.863
Average Monthly |  |  |  |  | 13.1235 | 3.5888 | 0.00090323 | 5.1636 | 7.4569 | 6.49 | 1.7325 | 68.5469 |  | 17.9039 | 429.6919 | 25.2112 | 26.7651
Total Monthly |  |  | 37.2 | 13.5745 | [5 empty] | 201.19 | 53.709 |  |  |  | 13320.45
Maximum Monthly |  |  |  |  | 17.14 | [7 empty] | 67.71 |  |  | 26.96 | 29.098
Minimum Monthly | [5 empty] | -1.601 | -5.846 | [8 empty] | 23.755 | 25.073
Avg Monthly Temp |  |  | 8.3562
Awatere Dashwood Weather Station
Date | Month | Year | Total | Growing | Max | Min | Min | Soil | Soil | Solar | Penman | RH | Max | Avg | Daily | Soil | Soil
|  |  | Rain | Degree | Air | Air | Grass | Temp | Temp | Energy | ET | Daily | Wind | Wind | Wind | Moisture | Moisture
|  |  | (mm) | Days>10 | Temp | Temp | Temp | 10cm | 30cm |  |  | Mean | Speed | Speed | Run | 0-200mm | 200-400mm
[8 empty] | 9am | 9am | mj/m2 | mm |  | km/hr | km/hr | km | % | %
1 | 8 | 2006 | 2.4 | 3.205 | 17.09 | 9.32 | 5.185 | 7.16 | 8.04 | 6.603 | 2.314 | 63.791 | 40.71 | 17.669 | 424.06 | 24.09 | 25.554
2 | 8 | 2006 | 3.8 | 0 | 14.44 | 4.647 | 0.972 | 7.5 | 8.23 | 5.918 | 1.083 | 82.698 | 34.35 | 8.8619 | 212.69 | 23.977 | 25.427
3 | 8 | 2006 | 0 | 0 | 13.24 | 5.891 | 3.041 | 7.46 | 8.59 | 6.777 | 0.907 | 85.15 | 27.09 | 6.8128 | 163.51 | 24.633 | 25.533
4 | 8 | 2006 | 0 | 0.053 | 13.14 | 6.966 | 5.377 | 8.33 | 8.93 | 6.821 | 0.96 | 88.198 | 22.77 | 5.739 | 137.74 | 24.72 | 25.539
5 | 8 | 2006 | 0 | 0 | 12.5 | 3.605 | -0.157 | 7.38 | 8.91 | 5.626 | 0.935 | 84.129 | 30.9 | 10.501 | 252.02 | 24.64 | 25.499
6 | 8 | 2006 | 13.8 | 0 | 10 | 7.61 | 7.49 | 8.81 | 9.14 | 1.815 | 0.27 | 92.517 | 27.45 | 10.719 | 257.26 | 25.715 | 26.645
7 | 8 | 2006 | 8.2 | 0 | 10.58 | 7.17 | 5.818 | 9.07 | 9.34 | 2.703 | 0.771 | 89.023 | 42.57 | 6.8227 | 163.74 | 28.8 | 32.574
8 | 8 | 2006 | 0 | 0.19 | 12.1 | 8.28 | 6.74 | 7.77 | 9.35 | 7.11 | 1.956 | 60.78 | 51.99 | 22.692 | 544.6 | 27.691 | 31.12
9 | 8 | 2006 | 0 | 0 | 10.31 | 2.075 | -2.397 | 5.004 | 8.66 | 10.4 | 1.667 | 69.318 | 45.03 | 13.953 | 334.86 | 27.15 | 29.536
10 | 8 | 2006 | 0 | 0 | 10.2 | -0.068 | -4.353 | 4.854 | 7.9 | 7.5 | 1.324 | 73.378 | 20.43 | 6.8733 | 164.96 | 26.864 | 29.058
11 | 8 | 2006 | 0 | 0 | 13.08 | 2.345 | 0.689 | 5.866 | 7.99 | 10.54 | 1.777 | 79.559 | 25.86 | 6.3284 | 151.88 | 26.659 | 28.643
12 | 8 | 2006 | 0 | 0 | 15.57 | 1.009 | -2.196 | 5.031 | 7.93 | 10.89 | 2.732 | 62.253 | 48.24 | 19.026 | 456.62 | 26.421 | 28.278
13 | 8 | 2006 | 0 | 0 | 12.31 | 2.57 | -4.086 | 4.62 | 7.83 | 11.74 | 2.395 | 56.71 | 51.96 | 18.425 | 442.2 | 26.143 | 27.905
14 | 8 | 2006 | 0.4 | 0 | 9.24 | -1.904 | -5.718 | 3.518 | 7.38 | 4.273 | 1.091 | 75.178 | 40.26 | 11.571 | 277.69 | 26.073 | 27.563
15 | 8 | 2006 | 0 | 0 | 9.65 | -1.238 | -4.468 | 4.048 | 6.925 | 11.74 | 1.603 | 73.588 | 47.46 | 16.529 | 396.69 | 25.946 | 27.369
16 | 8 | 2006 | 0 | 0 | 13.29 | -1.869 | -5.923 | 2.801 | 6.636 | 12.11 | 2.169 | 69.999 | 32.31 | 9.7122 | 233.09 | 25.702 | 27.135
17 | 8 | 2006 | 0 | 0 | 16.21 | -1.096 | -5.983 | 2.964 | 6.695 | 12.27 | 2.785 | 63.992 | 37.11 | 10.455 | 250.92 | 25.47 | 26.909
18 | 8 | 2006 | 0 | 1.9455 | 17.95 | 5.941 | 0.856 | 5.766 | 7.17 | 7.89 | 3.972 | 43.417 | 65.67 | 24.8 | 595.19 | 25.094 | 26.604
19 | 8 | 2006 | 0 | 2.72 | 16.28 | 9.16 | 6.441 | 7.04 | 7.73 | 10.25 | 2.501 | 59.088 | 48.51 | 25.135 | 603.25 | 24.644 | 26.102
20 | 8 | 2006 | 0 | 2.315 | 16.21 | 8.42 | 3.278 | 7.22 | 8.34 | 11.12 | 3.195 | 53.364 | 56.91 | 25.776 | 618.62 | 24.209 | 25.668
21 | 8 | 2006 | 0.2 | 0.1475 | 14.14 | 6.155 | 2.424 | 6.643 | 8.52 | 9.57 | 1.947 | 61.441 | 52.59 | 22.053 | 529.27 | 23.7 | 25.472
22 | 8 | 2006 | 0 | 0 | 11.25 | 0.432 | -2.839 | 5.543 | 8.18 | 10.38 | 2.266 | 65.005 | 35.61 | 9.2694 | 222.47 | 23.303 | 25.182
23 | 8 | 2006 | 0 | 0 | 11.45 | -3.271 | -6.55 | 2.823 | 7.41 | 13.49 | 2.484 | 64.908 | 24.27 | 8.9588 | 215.01 | 22.886 | 24.816
24 | 8 | 2006 | 0 | 0 | 12.49 | -1.131 | -4.344 | 4.353 | 7.08 | 9.94 | 2.214 | 62.662 | 46.59 | 18.881 | 453.13 | 22.524 | 24.489
25 | 8 | 2006 | 15.6 | 1.3525 | 16.78 | 5.925 | 2.386 | 6.247 | 7.63 | 13.16 | 2.722 | 63.655 | 48 | 20.392 | 489.4 | 22.026 | 24.143
26 | 8 | 2006 | 8.8 | 0 | 10.29 | 6.025 | 6.241 | 7.71 | 8.5 | 4.156 | 0.584 | 90.192 | 24.03 | 9.6498 | 231.59 | 26.182 | 28.596
27 | 8 | 2006 | 0 | 0 | 11.62 | 1.145 | -1.635 | 5.828 | 8.34 | 11.57 | 1.633 | 81.023 | 33.69 | 10.842 | 260.2 | 27.917 | 31.279
28 | 8 | 2006 | 0 | 0 | 15.17 | 4.714 | -0.802 | 6.509 | 8.32 | 14.11 | 3.126 | 55.253 | 62.07 | 28.43 | 682.32 | 27.395 | 30.003
29 | 8 | 2006 | 0 | 0 | 15.57 | 2.442 | -1.81 | 5.959 | 8.26 | 13.89 | 2.594 | 65.339 | 38.07 | 12.358 | 296.58 | 26.913 | 29.12
30 | 8 | 2006 | 0 | 0 | 17.26 | 2.106 | -1.361 | 6.654 | 8.53 | 14.11 | 2.524 | 73.09 | 36.27 | 12.122 | 290.92 | 26.573 | 28.625
31 | 8 | 2006 | 0 | 2.353 | 20.53 | 4.176 | 1.191 | 8.16 | 8.97 | 10.94 | 4.265 | 51.778 | 53.1 | 22.823 | 547.75 | 26.042 | 28.094
Average Monthly |  |  |  |  | 13.5465 | 3.4694 | 0.11313 | 6.0852 | 8.1115 | 9.3359 | 2.0247 | 69.6928 |  | 14.651 | 351.6203 | 25.4872 | 27.3703
Total Monthly |  |  | 53.2 | 14.2815 | [5 empty] | 289.412 | 62.766 |  |  |  | 10900.23
Maximum Monthly |  |  |  |  | 20.53 | [7 empty] | 65.67 |  |  | 28.8 | 32.574
Minimum Monthly | [5 empty] | -3.271 | -6.55 | [8 empty] | 22.026 | 24.143
Avg Monthly Temp |  |  | 8.5079
Awatere Dashwood Weather Station
Date | Month | Year | Total | Growing | Max | Min | Min | Soil | Soil | Solar | Penman | RH | Max | Avg | Daily | Soil | Soil
|  |  | Rain | Degree | Air | Air | Grass | Temp | Temp | Energy | ET | Daily | Wind | Wind | Wind | Moisture | Moisture
|  |  | (mm) | Days>10 | Temp | Temp | Temp | 10cm | 30cm |  |  | Mean | Speed | Speed | Run | 0-200mm | 200-400mm
[8 empty] | 9am | 9am | mj/m2 | mm |  | km/hr | km/hr | km | % | %
1 | 9 | 2006 | 0 | 1.3645 | 16.8 | 5.929 | 2.414 | 8.84 | 9.32 | 14.73 | 3.048 | 64.188 | 55.77 | 16.852 | 404.45 | 25.468 | 27.567
2 | 9 | 2006 | 0 | 5.545 | 18.73 | 12.36 | 7.62 | 9.76 | 9.85 | 14.1 | 3.653 | 51.66 | 61.35 | 27.779 | 666.7 | 25.066 | 27.066
3 | 9 | 2006 | 0 | 2.4055 | 20.08 | 4.731 | 1.294 | 9.08 | 10.27 | 14.79 | 3.251 | 66.846 | 47.97 | 15.021 | 360.5 | 24.589 | 26.56
4 | 9 | 2006 | 0 | 5.045 | 17.74 | 12.35 | 8.14 | 11.08 | 10.67 | 8.36 | 2.567 | 68.767 | 53.76 | 22.634 | 543.21 | 23.99 | 26.006
5 | 9 | 2006 | 0.6 | 3.025 | 14.99 | 11.06 | 9.07 | 11.1 | 10.9 | 5.737 | 1.247 | 81.346 | 37.53 | 14.756 | 354.13 | 23.588 | 25.273
6 | 9 | 2006 | 0 | 2.965 | 16.64 | 9.29 | 5.569 | 10.06 | 10.95 | 14.99 | 2.499 | 69.746 | 51.21 | 19.381 | 465.15 | 23.215 | 24.899
7 | 9 | 2006 | 0 | 0 | 15.66 | 3.382 | 0.16 | 8.71 | 10.67 | 14.7 | 2.242 | 77.355 | 43.56 | 16.354 | 392.5 | 22.766 | 24.827
8 | 9 | 2006 | 0 | 0 | 15.16 | 4.028 | 0.535 | 9.22 | 10.8 | 12.62 | 1.583 | 72.578 | 30.72 | 12.945 | 310.68 | 22.21 | 24.633
9 | 9 | 2006 | 0 | 0 | 14.82 | 3.638 | 0.984 | 9.23 | 10.73 | 9.74 | 2.043 | 73.084 | 53.13 | 16.396 | 393.49 | 21.805 | 24.253
10 | 9 | 2006 | 0 | 0 | 11.77 | 5.824 | 3.576 | 8.08 | 10.27 | 15.74 | 2.001 | 68.477 | 39.36 | 18.414 | 441.94 | 21.269 | 23.808
11 | 9 | 2006 | 0 | 0 | 13.02 | 0.472 | -2.713 | 6.635 | 9.61 | 11.83 | 2.035 | 75.514 | 38.85 | 13.631 | 327.14 | 20.838 | 23.366
12 | 9 | 2006 | 0 | 0 | 17.89 | -0.535 | -2.951 | 7.33 | 9.35 | 16.59 | 2.833 | 71.62 | 34.56 | 12.157 | 291.77 | 20.264 | 22.987
13 | 9 | 2006 | 0 | 0 | 11.36 | 2.563 | -1.069 | 8.35 | 9.94 | 9.11 | 1.353 | 78.329 | 49.02 | 15.611 | 374.67 | 19.676 | 22.55
14 | 9 | 2006 | 0 | 0 | 17.75 | 2.193 | -0.356 | 8.37 | 9.74 | 16.84 | 3.21 | 70.614 | 37.05 | 14.615 | 350.76 | 19.082 | 22.261
15 | 9 | 2006 | 0 | 2.505 | 17.08 | 7.93 | 2.641 | 9.31 | 10.21 | 12.36 | 3.243 | 69.533 | 47.94 | 16.348 | 392.35 | 18.691 | 21.965
16 | 9 | 2006 | 0 | 2.224 | 18.91 | 5.538 | 3.488 | 10.12 | 10.44 | 15.17 | 4.77 | 48.759 | 80.7 | 28.651 | 687.63 | 18.219 | 21.535
17 | 9 | 2006 | 0 | 2.575 | 17.27 | 7.88 | 2.148 | 9.23 | 10.54 | 18.4 | 4.371 | 44.606 | 55.86 | 18.295 | 439.09 | 17.507 | 21.045
18 | 9 | 2006 | 0 | 0 | 16.8 | 0.27 | -3.488 | 8.15 | 10.38 | 18.1 | 5.194 | 47.78 | 46.05 | 15.09 | 362.16 | 16.918 | 20.602
19 | 9 | 2006 | 0.2 | 2.025 | 16.88 | 7.17 | 0.771 | 8.87 | 10.22 | 11.25 | 3.059 | 49.858 | 74 | 29.377 | 705.05 | 16.389 | 20.488
20 | 9 | 2006 | 0 | 2.8005 | 18.7 | 6.901 | 1.986 | 10.42 | 10.36 | 16.18 | 3.751 | 57.449 | 48.84 | 15.679 | 376.3 | 15.909 | 22.208
21 | 9 | 2006 | 0 | 6.565 | 20.8 | 12.33 | 7.71 | 12.07 | 11.31 | 12.4 | 5.537 | 43.988 | 51.27 | 23.498 | 563.96 | 15.259 | 20.342
22 | 9 | 2006 | 0 | 6.6 | 21.7 | 11.5 | 6.286 | 11.25 | 11.57 | 17.74 | 4.776 | 52.48 | 58.62 | 20.665 | 495.95 | 14.708 | 18.834
23 | 9 | 2006 | 0 | 2.0015 | 21.46 | 2.543 | -1.409 | 9.67 | 11.26 | 16.58 | 4.988 | 54.651 | 63.42 | 19.552 | 469.25 | 14.381 | 18.385
24 | 9 | 2006 | 0 | 7.685 | 21.02 | 14.35 | 10.73 | 12.78 | 12.03 | 19.55 | 3.594 | 60.303 | 44.1 | 17.99 | 431.75 | 13.952 | 17.911
25 | 9 | 2006 | 0 | 5.8 | 21.54 | 10.06 | 8.51 | 14.7 | 12.76 | 14.26 | 3.486 | 69.65 | 52.05 | 20.733 | 497.59 | 13.527 | 17.445
26 | 9 | 2006 | 3 | 4.39 | 17.02 | 11.76 | 6.824 | 12.94 | 12.84 | 5.944 | 1.433 | 72.208 | 44.28 | 16.318 | 391.62 | 13.258 | 17.142
27 | 9 | 2006 | 3.6 | 0 | 12.5 | 7.22 | 6.288 | 11.64 | 12.18 | 7.98 | 1.009 | 86.704 | 28.98 | 12.262 | 294.28 | 13.154 | 17.02
28 | 9 | 2006 | 0 | 0 | 15.79 | 4.109 | 1.142 | 10.6 | 11.83 | 16.91 | 2.263 | 83.158 | 28.26 | 10.084 | 242.01 | 13.129 | 16.915
29 | 9 | 2006 | 0 | 1.555 | 17.72 | 5.39 | 1.644 | 10.69 | 11.89 | 20.36 | 3.857 | 60.426 | 36.45 | 12.059 | 289.41 | 13.044 | 16.732
30 | 9 | 2006 | 0 | 2.631 | 20.46 | 4.802 | 2.262 | 12.34 | 12.09 | 20.38 | 4.491 | 60.726 | 48.3 | 24.572 | 589.73 | 12.861 | 16.499
Average Monthly |  |  |  |  | 17.2687 | 6.5679 | 2.9935 | 10.0208 | 10.8327 | 14.1147 | 3.1129 | 65.0801 | 48.0987 | 17.924 | 430.174 | 18.4911 | 21.7041
Total Monthly |  |  | 7.4 | 69.707 | [5 empty] | 423.441 | 93.387 |  |  |  | 12905.22
Maximum Monthly |  |  |  |  | 21.7 | [7 empty] | 80.7 |  |  | 25.468 | 27.567
Minimum Monthly | [5 empty] | -0.535 | -3.488 | [8 empty] | 12.861 | 16.499
Avg Monthly Temp |  |  | 11.9183
Awatere Dashwood Weather Station
Date | Month | Year | Total | Growing | Max | Min | Min | Soil | Soil | Solar | Penman | RH | Max | Avg | Daily | Soil | Soil
|  |  | Rain | Degree | Air | Air | Grass | Temp | Temp | Energy | ET | Daily | Wind | Wind | Wind | Moisture | Moisture
|  |  | (mm) | Days>10 | Temp | Temp | Temp | 10cm | 30cm |  |  | Mean | Speed | Speed | Run | 0-200mm | 200-400mm
[8 empty] | 9am | 9am | mj/m2 | mm |  | km/hr | km/hr | km | % | %
1 | 10 | 2006 | 10.6 | 4.725 | 16.85 | 12.6 | 9.38 | 13.17 | 12.77 | 6.338 | 1.272 | 76.653 | 42 | 15.398 | 369.56 | 12.739 | 16.27
2 | 10 | 2006 | 8 | 0.32 | 11.71 | 8.93 | 9.16 | 11.23 | 12.54 | 3.982 | 0.692 | 89.179 | 32.46 | 16.514 | 396.33 | 13.546 | 16.456
3 | 10 | 2006 | 1.8 | 2.255 | 15.11 | 9.4 | 9.72 | 11.93 | 12.17 | 12 | 1.526 | 90.013 | 30.6 | 9.0833 | 218 | 15.432 | 18.394
4 | 10 | 2006 | 0 | 1.745 | 14.13 | 9.36 | 8 | 11.6 | 12.5 | 15.7 | 3.038 | 57.904 | 65.07 | 27.792 | 667.01 | 15.797 | 18.87
5 | 10 | 2006 | 0 | 0 | 12.93 | -1.069 | -3.038 | 8.14 | 11.19 | 21.91 | 2.514 | 65.359 | 64.2 | 28.823 | 691.76 | 15.4 | 18.353
6 | 10 | 2006 | 0 | 0 | 13.51 | 5.287 | 3.538 | 8.64 | 10.83 | 19.79 | 2.245 | 69.038 | 59.61 | 24.68 | 592.32 | 14.946 | 17.947
7 | 10 | 2006 | 0 | 0.724 | 20.92 | 0.528 | -1.141 | 9.86 | 10.77 | 22.18 | 4.687 | 57.583 | 59.52 | 23.127 | 555.05 | 14.502 | 17.603
8 | 10 | 2006 | 1.2 | 2.85 | 20.09 | 5.61 | 2.119 | 11.64 | 11.7 | 19.1 | 3.937 | 56.7 | 59.1 | 19.336 | 464.07 | 14.028 | 17.213
9 | 10 | 2006 | 0 | 1.713 | 16.55 | 6.876 | 7.43 | 10.71 | 12.32 | 18.7 | 3.287 | 55.318 | 69.18 | 31.479 | 755.5 | 13.651 | 16.893
10 | 10 | 2006 | 0 | 0 | 13.73 | 5.42 | 3.584 | 11.41 | 11.55 | 19.63 | 2.994 | 61.275 | 74 | 18.027 | 432.66 | 13.477 | 16.725
11 | 10 | 2006 | 0 | 0 | 18.96 | -0.235 | -3.852 | 11.04 | 11.2 | 21.51 | 5.621 | 51.559 | 53.4 | 16.188 | 388.52 | 13.273 | 16.63
12 | 10 | 2006 | 0 | 8.905 | 24.74 | 13.07 | 10.64 | 14.34 | 12.36 | 22.33 | 8.39 | 38.369 | 74.5 | 29.412 | 705.89 | 13.109 | 16.407
13 | 10 | 2006 | 0 | 8.145 | 26.7 | 9.59 | 6.997 | 16.41 | 13.04 | 18.41 | 10.09 | 32.718 | 79.5 | 36.8 | 883.21 | 12.841 | 16.223
14 | 10 | 2006 | 0 | 10.38 | 23.34 | 17.42 | 16.85 | 15.7 | 14.13 | 21.2 | 5.473 | 55.782 | 76.5 | 41.084 | 986.02 | 12.484 | 15.952
15 | 10 | 2006 | 0 | 9.605 | 24.52 | 14.69 | 12.2 | 18.53 | 14.51 | 22.65 | 6.161 | 52.653 | 80.6 | 24.864 | 596.73 | 12.178 | 15.736
16 | 10 | 2006 | 2.6 | 3.075 | 19.03 | 7.12 | 5.406 | 15.16 | 14.58 | 17.73 | 2.974 | 67.492 | 57.24 | 18.592 | 446.2 | 11.848 | 15.475
17 | 10 | 2006 | 0 | 0 | 14.68 | -0.602 | -3.085 | 12.67 | 12.98 | 20.78 | 3.151 | 67.655 | 39.99 | 11.328 | 271.86 | 11.631 | 15.25
18 | 10 | 2006 | 0 | 0 | 16.33 | 2.599 | -0.128 | 14.18 | 12.95 | 20.41 | 4.063 | 64.438 | 60.69 | 16.372 | 392.94 | 11.487 | 15.302
19 | 10 | 2006 | 0 | 6.435 | 21.74 | 11.13 | 9.22 | 12.45 | 13.49 | 21.41 | 5.591 | 46.823 | 82.5 | 34.03 | 816.73 | 11.301 | 15.128
20 | 10 | 2006 | 0 | 6.93 | 21.74 | 12.12 | 10.31 | 17.67 | 13.99 | 23.64 | 4.219 | 56.578 | 54.9 | 18.675 | 448.19 | 11.048 | 14.943
21 | 10 | 2006 | 1 | 4.14 | 21.24 | 7.04 | 3.145 | 14.79 | 14.31 | 14.18 | 3.393 | 63.055 | 70.8 | 23.967 | 575.21 | 10.786 | 14.743
22 | 10 | 2006 | 20.4 | 0 | 9.56 | 8.26 | 8.8 | 12.84 | 14.46 | 6.341 | 0.698 | 84.963 | 43.38 | 14.504 | 348.09 | 10.646 | 14.641
23 | 10 | 2006 | 18 | 0 | 11.82 | 5.622 | 5.983 | 10.27 | 12.74 | 7.85 | 1.162 | 91.608 | 24.9 | 9.8366 | 236.08 | 16.253 | 15.553
24 | 10 | 2006 | 0 | 0.61 | 13.04 | 8.18 | 8.47 | 11.2 | 12.81 | 18.4 | 2.556 | 66.659 | 76.9 | 34.092 | 818.21 | 23.791 | 22.708
25 | 10 | 2006 | 0 | 0.695 | 14.2 | 7.19 | 4.412 | 12.51 | 12.11 | 6.321 | 1.334 | 65.326 | 30.15 | 9.2208 | 221.3 | 22.244 | 21.44
26 | 10 | 2006 | 0 | 0.644 | 18.89 | 2.398 | -0.703 | 13.43 | 12.62 | 24.56 | 4.27 | 66.919 | 36.06 | 12.698 | 304.74 | 22.417 | 21.903
27 | 10 | 2006 | 0 | 4.145 | 18.66 | 9.63 | 6.428 | 13.49 | 13.58 | 25.66 | 4.139 | 65.94 | 54.09 | 22.049 | 529.18 | 21.433 | 22.128
28 | 10 | 2006 | 0 | 4.54 | 18.96 | 10.12 | 7.52 | 15.04 | 14.01 | 20.9 | 3.914 | 53.98 | 59.73 | 27.954 | 670.89 | 20.655 | 22.983
29 | 10 | 2006 | 1.4 | 6.28 | 19.54 | 13.02 | 13.38 | 17.06 | 14.61 | 14.73 | 2.467 | 75.498 | 51.84 | 23.117 | 554.81 | 19.523 | 21.406
30 | 10 | 2006 | 1 | 1.915 | 16.44 | 7.39 | 4.321 | 12.86 | 14.15 | 16.75 | 2.413 | 67.993 | 43.62 | 16.375 | 393 | 18.666 | 20.085
31 | 10 | 2006 | 0 | 2.23 | 17.29 | 7.17 | 7.49 | 15.09 | 14.05 | 24.77 | 2.962 | 75.334 | 32.22 | 12.577 | 301.84 | 17.946 | 19.639
Average Monthly |  |  |  |  | 17.6435 | 7.6085 | 5.8889 | 13.0665 | 12.9361 | 17.7375 | 3.5882 | 64.2053 |  | 21.5482 | 517.1581 | 15.1315 | 17.7096
Total Monthly |  |  | 66 | 93.006 | [5 empty] | 549.862 | 111.233 |  |  |  | 16031.9
Maximum Monthly |  |  |  |  | 26.7 | [7 empty] | 82.5 |  |  | 23.791 | 22.983
Minimum Monthly | [5 empty] | -1.069 | -3.852 | [8 empty] | 10.646 | 14.641
Avg Monthly Temp |  |  | 12.626
Awatere Dashwood Weather Station
Date | Month | Year | Total | Growing | Max | Min | Min | Soil | Soil | Solar | Penman | RH | Max | Avg | Daily | Soil | Soil
|  |  | Rain | Degree | Air | Air | Grass | Temp | Temp | Energy | ET | Daily | Wind | Wind | Wind | Moisture | Moisture
|  |  | (mm) | Days>10 | Temp | Temp | Temp | 10cm | 30cm |  |  | Mean | Speed | Speed | Run | 0-200mm | 200-400mm
[8 empty] | 9am | 9am | mj/m2 | mm |  | km/hr | km/hr | km | % | %
1 | 11 | 2006 | 0.6 | 2.45 | 15.71 | 9.19 | 9.42 | 15.6 | 14.91 | 19.03 | 2.127 | 83.595 | 31.53 | 10.007 | 240.16 | 17.278 | 19.305
2 | 11 | 2006 | 0 | 1.0005 | 18.65 | 3.351 | 0.616 | 15.88 | 14.31 | 26.75 | 4.355 | 65.131 | 46.74 | 16.067 | 385.61 | 16.648 | 18.992
3 | 11 | 2006 | 0 | 4.725 | 21 | 8.45 | 3.892 | 17.09 | 14.82 | 26.58 | 5.822 | 52.407 | 55.47 | 24.082 | 577.97 | 15.792 | 18.508
4 | 11 | 2006 | 0 | 7.32 | 22.62 | 12.02 | 10.66 | 17.7 | 15.34 | 20.71 | 5.727 | 52.216 | 52.41 | 25.565 | 613.56 | 14.945 | 18.003
5 | 11 | 2006 | 0 | 8 | 21.4 | 14.6 | 12.53 | 17.98 | 15.63 | 11.95 | 4.183 | 55.974 | 62.91 | 30.03 | 720.72 | 14.117 | 17.511
6 | 11 | 2006 | 3.2 | 1.65 | 12.35 | 10.95 | 11.78 | 14.83 | 15.62 | 6.041 | 0.752 | 87.629 | 41.85 | 14.105 | 338.52 | 13.644 | 17.158
7 | 11 | 2006 | 4 | 3.54 | 19.45 | 7.63 | 8.44 | 14.91 | 14.45 | 20.69 | 3.033 | 84.82 | 50.07 | 13.476 | 323.42 | 13.4 | 16.947
8 | 11 | 2006 | 0 | 5.655 | 19.25 | 12.06 | 10.16 | 17.81 | 15.13 | 23.07 | 4.77 | 55.188 | 56.19 | 23.409 | 561.81 | 13.077 | 16.72
9 | 11 | 2006 | 0 | 0 | 13.59 | 4.33 | 0.766 | 11.15 | 14.76 | 17.3 | 2.631 | 70.999 | 58.62 | 21.958 | 527 | 12.708 | 16.435
10 | 11 | 2006 | 0 | 0 | 17.46 | -1.335 | -4.382 | 13.85 | 13.02 | 29.29 | 4.903 | 64.491 | 36.36 | 12.754 | 306.1 | 12.441 | 16.175
11 | 11 | 2006 | 0 | 4.9 | 22.53 | 7.27 | 4.208 | 16.71 | 14.38 | 28.24 | 6.556 | 45.578 | 69.99 | 26.992 | 647.81 | 12.008 | 15.818
12 | 11 | 2006 | 0 | 7.49 | 22.09 | 12.89 | 10.99 | 18.65 | 15.26 | 26.78 | 5.731 | 59.323 | 63 | 22.015 | 528.37 | 11.381 | 15.379
13 | 11 | 2006 | 0 | 4.93 | 21.12 | 8.74 | 5.919 | 19.45 | 15.74 | 22.35 | 5.063 | 63.048 | 62.94 | 17.893 | 429.44 | 10.785 | 15.007
14 | 11 | 2006 | 0.4 | 8.97 | 24.98 | 12.96 | 13.16 | 20.05 | 16.21 | 24.01 | 5.246 | 62.346 | 76.8 | 27.575 | 661.81 | 10.192 | 14.563
15 | 11 | 2006 | 0 | 5.46 | 21.83 | 9.09 | 9.98 | 17.46 | 16.9 | 27.57 | 5.358 | 67.249 | 47.79 | 18.708 | 448.98 | 9.7096 | 14.168
16 | 11 | 2006 | 0.2 | 7.52 | 23.55 | 11.49 | 7.85 | 20.31 | 16.77 | 22.28 | 4.12 | 60.497 | 65.79 | 27.145 | 651.47 | 9.2425 | 13.773
17 | 11 | 2006 | 32 | 7.33 | 21.7 | 12.96 | 12.56 | 21.37 | 17.4 | 10.62 | 1.946 | 80.346 | 64.62 | 17.573 | 421.76 | 9.1592 | 13.595
18 | 11 | 2006 | 1.8 | 6.505 | 20.49 | 12.52 | 14.11 | 16.85 | 17.19 | 18.91 | 3.026 | 81.715 | 50.91 | 16.276 | 390.61 | 17.39 | 17.751
19 | 11 | 2006 | 1 | 3.855 | 17.62 | 10.09 | 11.04 | 17.15 | 16.97 | 13.58 | 1.972 | 87.554 | 37.02 | 10.236 | 245.68 | 17.58 | 18.216
20 | 11 | 2006 | 0 | 2.825 | 17.72 | 7.93 | 8.76 | 17.63 | 16.33 | 26.83 | 3.487 | 73.694 | 26.94 | 6.5993 | 158.38 | 16.602 | 17.789
21 | 11 | 2006 | 0 | 2.582 | 18.49 | 6.674 | 4.924 | 18.61 | 17.02 | 29.97 | 3.925 | 71.306 | 35.1 | 9.9251 | 238.2 | 15.595 | 17.27
22 | 11 | 2006 | 0 | 4.398 | 22.06 | 6.736 | 6.131 | 19.15 | 17.28 | 28.64 | 4.988 | 74.083 | 28.2 | 10.087 | 242.09 | 14.482 | 16.857
23 | 11 | 2006 | 2.4 | 6.565 | 23.58 | 9.55 | 8.98 | 19.53 | 17.92 | 20.58 | 5.798 | 56.117 | 57.9 | 28.09 | 674.15 | 13.629 | 16.437
24 | 11 | 2006 | 0 | 8.84 | 21.96 | 15.72 | 14.2 | 19.36 | 17.77 | 30.89 | 7.57 | 53.77 | 82.2 | 33.844 | 812.25 | 12.85 | 16.04
25 | 11 | 2006 | 0 | 3.719 | 21.83 | 5.608 | 3.646 | 19.14 | 17.31 | 30.31 | 7.71 | 44.352 | 84.4 | 35.405 | 849.71 | 12.002 | 15.562
26 | 11 | 2006 | 0.2 | 6.325 | 20.56 | 12.09 | 10.74 | 19.7 | 17.43 | 25.33 | 4.888 | 52.059 | 60.66 | 24.738 | 593.7 | 11.12 | 15.168
27 | 11 | 2006 | 9.2 | 2.295 | 15.3 | 9.29 | 6.016 | 18.73 | 17.09 | 12.4 | 2.155 | 69.637 | 51.3 | 14.059 | 337.42 | 10.485 | 14.878
28 | 11 | 2006 | 0 | 1.301 | 20.46 | 2.142 | 1.014 | 15.37 | 15.47 | 27.2 | 6.703 | 49.542 | 66.33 | 25.132 | 603.16 | 10.291 | 14.305
29 | 11 | 2006 | 4.2 | 7.125 | 19.84 | 14.41 | 12.75 | 14.79 | 16.21 | 17.35 | 4.744 | 52.152 | 70.5 | 32.391 | 777.39 | 10.083 | 14.036
30 | 11 | 2006 | 3.2 | 7.575 | 20.8 | 14.35 | 13.83 | 18.06 | 16.39 | 18.68 | 2.306 | 77.42 | 61.23 | 22.82 | 547.67 | 9.965 | 14.207
Average Monthly |  |  |  |  | 19.9997 | 9.4585 | 8.1563 | 17.4957 | 16.0343 | 22.131 | 4.3865 | 65.1413 | 55.1923 | 20.6319 | 495.164 | 12.9534 | 16.2191
Total Monthly |  |  | 62.4 | 144.8505 | [5 empty] | 663.931 | 131.595 |  |  |  | 14854.92
Maximum Monthly |  |  |  |  | 24.98 | [7 empty] | 84.4 |  |  | 17.58 | 19.305
Minimum Monthly | [5 empty] | -1.335 | -4.382 | [8 empty] | 9.1592 | 13.595
Avg Monthly Temp |  |  | 14.7291
Awatere Dashwood Weather Station
Date | Month | Year | Total | Growing | Max | Min | Min | Soil | Soil | Solar | Penman | RH | Max | Avg | Daily | Soil | Soil
|  |  | Rain | Degree | Air | Air | Grass | Temp | Temp | Energy | ET | Daily | Wind | Wind | Wind | Moisture | Moisture
|  |  | (mm) | Days>10 | Temp | Temp | Temp | 10cm | 30cm |  |  | Mean | Speed | Speed | Run | 0-200mm | 200-400mm
[8 empty] | 9am | 9am | mj/m2 | mm |  | km/hr | km/hr | km | % | %
1 | 12 | 2006 | 0 | 0.1245 | 14.12 | 6.129 | 7.05 | 15.28 | 15.99 | 24.5 | 2.883 | 71.837 | 51.54 | 20.138 | 483.32 | 9.8675 | 14.13
2 | 12 | 2006 | 0 | 0 | 15.64 | 1.234 | -1.071 | 14.97 | 15.28 | 29.58 | 3.677 | 65.531 | 25.98 | 9.0683 | 217.64 | 9.7421 | 14.033
3 | 12 | 2006 | 0 | 2.839 | 20.76 | 4.918 | 3.389 | 16.8 | 16.07 | 23.37 | 3.523 | 73.98 | 32.01 | 10.333 | 247.98 | 9.5588 | 13.886
4 | 12 | 2006 | 1.6 | 2.9 | 14.16 | 11.64 | 10.47 | 16.88 | 17.23 | 8.31 | 1.504 | 86.142 | 39.6 | 15.382 | 369.18 | 9.4371 | 13.812
5 | 12 | 2006 | 0 | 2.97 | 16.64 | 9.3 | 8.12 | 14.88 | 16.06 | 17.27 | 2.635 | 70.648 | 36.96 | 19.322 | 463.73 | 9.2867 | 13.733
6 | 12 | 2006 | 0 | 2.419 | 20.76 | 4.078 | 0.881 | 18.02 | 15.42 | 31.45 | 4.578 | 71.489 | 26.49 | 8.4443 | 202.66 | 9.0529 | 13.568
7 | 12 | 2006 | 0.6 | 6.165 | 25.06 | 7.27 | 5.633 | 20.2 | 16.75 | 15.93 | 7.89 | 45.831 | 66.39 | 26.973 | 647.35 | 8.7458 | 13.34
8 | 12 | 2006 | 4 | 7.275 | 20.73 | 13.82 | 11.71 | 16.15 | 16.89 | 17.95 | 2.708 | 69.956 | 65.91 | 21.305 | 511.33 | 8.4375 | 13.106
9 | 12 | 2006 | 0.2 | 0.206 | 14.62 | 5.792 | 3.474 | 13.96 | 16.14 | 24.82 | 3.429 | 67.606 | 67.95 | 23.233 | 557.59 | 8.3283 | 13.002
10 | 12 | 2006 | 0 | 0 | 16.23 | 2.209 | -0.124 | 14.5 | 15.27 | 26.84 | 3.864 | 64.566 | 30.21 | 9.6597 | 231.83 | 8.2733 | 12.94
11 | 12 | 2006 | 0 | 3.8165 | 21.75 | 5.883 | 3.798 | 16.51 | 16.32 | 23.31 | 4.07 | 74.656 | 34.65 | 11.228 | 269.47 | 8.1767 | 12.844
12 | 12 | 2006 | 1 | 10.9 | 31.4 | 10.4 | 7.88 | 21.26 | 16.77 | 30.7 | 10.15 | 43.047 | 64.08 | 20.984 | 503.61 | 8.0038 | 12.693
13 | 12 | 2006 | 0 | 4.185 | 17.28 | 11.09 | 10.83 | 20.2 | 18.31 | 30.11 | 3.82 | 66.919 | 39.93 | 13.367 | 320.81 | 7.8221 | 12.555
14 | 12 | 2006 | 0 | 0.6855 | 16.9 | 4.471 | 2.426 | 21.15 | 18.32 | 13.52 | 2.71 | 71.201 | 37.02 | 10.822 | 259.73 | 7.6275 | 12.43
15 | 12 | 2006 | 0 | 4.4415 | 22.84 | 6.043 | 4.293 | 21.84 | 17.41 | 31.77 | 6.931 | 56.88 | 47.46 | 16.928 | 406.28 | 7.4488 | 12.236
16 | 12 | 2006 | 0 | 6.89 | 22.59 | 11.19 | 7.61 | 22.69 | 18.53 | 22.91 | 5.237 | 58.475 | 58.98 | 24.433 | 586.4 | 7.315 | 12.1
17 | 12 | 2006 | 0 | 6.64 | 19.29 | 13.99 | 13.1 | 21.25 | 18.83 | 13.41 | 2.413 | 74.839 | 43.08 | 19.068 | 457.64 | 7.1658 | 11.975
18 | 12 | 2006 | 0 | 5.05 | 19.87 | 10.23 | 10.19 | 18.7 | 18.28 | 27.9 | 4.699 | 66.496 | 25.56 | 7.6588 | 183.81 | 7.0359 | 11.854
19 | 12 | 2006 | 0 | 4.8885 | 23.94 | 5.837 | 3.493 | 22.78 | 18.41 | 27.31 | 6.638 | 50.36 | 45.18 | 17.54 | 420.97 | 6.941 | 11.767
20 | 12 | 2006 | 2.6 | 7.885 | 24.05 | 11.72 | 12.02 | 19.29 | 19.29 | 28.38 | 5.549 | 63.145 | 46.8 | 17.826 | 427.82 | 7.1818 | 11.872
21 | 12 | 2006 | 0 | 1.3765 | 16.24 | 6.513 | 5.278 | 16.72 | 18 | 25.66 | 4.322 | 54.057 | 55.71 | 21.823 | 523.76 | 8.6479 | 12.387
22 | 12 | 2006 | 0 | 0.2635 | 17.29 | 3.237 | 1.26 | 15.28 | 16.74 | 26.35 | 4.833 | 56.665 | 46.02 | 13.273 | 318.56 | 8.5133 | 12.284
23 | 12 | 2006 | 0 | 3.385 | 18.11 | 8.66 | 6.892 | 19.6 | 17.13 | 16.53 | 3.054 | 68.407 | 35.91 | 10.229 | 245.49 | 8.4475 | 12.257
24 | 12 | 2006 | 0 | 3.928 | 21.98 | 5.876 | 3.264 | 18.61 | 16.7 | 26.37 | 5.484 | 61.263 | 36.99 | 12.702 | 304.84 | 8.3904 | 12.254
25 | 12 | 2006 | 0 | 5.73 | 21.12 | 10.34 | 8.82 | 21.36 | 18.08 | 24.56 | 3.605 | 76.191 | 31.17 | 10.883 | 261.2 | 8.345 | 12.319
26 | 12 | 2006 | 0 | 8.62 | 23.32 | 13.92 | 13.38 | 20.66 | 19.12 | 12.2 | 5.334 | 63.125 | 49.68 | 25.921 | 622.11 | 8.2104 | 12.378
27 | 12 | 2006 | 0 | 9.81 | 22.54 | 17.08 | 16.53 | 20.39 | 18.7 | 23.37 | 5.654 | 58.214 | 82.5 | 26.715 | 641.15 | 7.9983 | 12.315
28 | 12 | 2006 | 0 | 9.445 | 24.7 | 14.19 | 12.39 | 20.77 | 18.62 | 32.28 | 8.54 | 50.489 | 68.37 | 22.12 | 530.89 | 7.8096 | 12.232
29 | 12 | 2006 | 0 | 6.645 | 24.35 | 8.94 | 5.775 | 22.04 | 19.18 | 31.56 | 7.68 | 41.613 | 52.47 | 19.66 | 471.85 | 7.6058 | 12.143
30 | 12 | 2006 | 3.6 | 3.395 | 16.98 | 9.81 | 5.475 | 21.87 | 19.68 | 16.14 | 2.753 | 66.234 | 36 | 10.685 | 256.43 | 7.4663 | 12.115
31 | 12 | 2006 | 0.4 | 0 | 17.82 | 2.036 | -0.665 | 17.19 | 17.71 | 15.72 | 2.998 | 67.296 | 41.85 | 12.858 | 308.59 | 7.3892 | 12.024
Average Monthly |  |  |  |  | 20.0994 | 8.3176 | 6.5668 | 18.7677 | 17.459 | 23.2284 | 4.6182 | 63.7793 |  | 16.4704 | 395.291 | 8.2023 | 12.664
Total Monthly |  |  | 14 | 132.8785 | [5 empty] | 720.08 | 143.165 |  |  |  | 12254.02
Maximum Monthly |  |  |  |  | 31.4 | [7 empty] | 82.5 |  |  | 9.8675 | 14.13
Minimum Monthly | [5 empty] | 1.234 | -1.071 | [8 empty] | 6.941 | 11.767
Avg Monthly Temp |  |  | 14.2085